## PEFInactivationData
description | electrode_configuration | equipment_size | brand_of_equipment | continuous_batch | cooling_applied_yes_no | tin_C | tout_C | tout_exact_value | voltage_V | current_A | electric_field_strength_kV_cm | pulse_frequency_pps_Hz | est_pulse_frequency_pps_Hz | pulse_width_mus | residence_time_s | est_residence_time_s | pulse_shape | monopolar_bipolar | number_of_treatment_chambers | electrode_distance_mm | chamber_diameter_mm | chamber_volume_cm3 | est_chamber_volume_cm3 | flow_rate_cm3_s | est_flow_rate_cm3_s | pulse_number_per_chamber | est_pulse_number_per_chamber_1 | est_pulse_number_per_chamber_2 | est_tot_pulse_number | energy_input_J_ml | est_energy_input_1_J_kg | est_energy_input_2_J_ml | est_energy_input_3_J_ml | est_energy_input_4_J_kg | est_energy_input_5_J_kg | tot_eff_treatment_time_mus | est_eff_treatment_time_mus | est_tot_eff_treatment_time_mus | treatment_cycles_nr | circulation_yes_no | conductivity_mus_cm | food_product | matrix_category_0 | matrix_acidity | matrix_category | food_pH | density_kg_m3 | cp_J_kg_K | log_n0_CFU_ml | logn_CFU_ml | log_n0_n_cfu_ml | above_nd | genus | species | strain | serogroup | organism_grouped | LAB_true_false | type_of_cells | incubation_time_h | est_growth_stage | recovered_after_h | recovery_media | selective_yes_no | 5d_reduction_yes_no | reduction_used_for_modelling | log_transform_reduction | observations_fitting | logd_log_min | d_min | dest_min | dest_se | big_logn0_cfu_g_ml | big_logn0_cfu_g_ml_se | big_rmse | study_below_equal_300 | reference | year | doi | document_type | energy_input_remarks | remarks | acidity
Subjecting E. coli ATCC 26 in Nutritive treatment medium to PEF treatment (25, 30, 35 kV/cm, 30C, 2 and 4 mus pulse width and 40, 80 and 160 mus treatment time) | co-field | lab-scale | NA | continuous | yes | 30 | 61 | TRUE | NA | NA | 30 | 500 | 521.0486 | 4 | NA | 0.013333 | square wave | bipolar | 6 | 2.3 | 2.2 | NA | 0.0087431 | 0.68333 | 0.65573 | 6.6667 | 6.6667 | NA | 40 | NA | NA | 576 | 576 | NA | NA | 160 | NA | NA | 1 | no | 4000 | nutritive treatment medium | liquid medium | low acidic liquid medium | low-acid liquid medium | 5 | NA | NA | 8.1 | 0.1 | 8 | TRUE | Escherichia | coli | ATCC 26 | NA | E. coli | FALSE | vegetative | 14 | stationary | 120 | plate count agar | no | yes | 8 | 0.90309 | 2 | 1.8573 | NA | 72 | NA | NA | NA | NA | no | Aronsson et al. | 2001 | 10.1016/S1466-8564(01)00021-2 | journal | NA | NA | low acid
Subjecting S. cerevisiae CBS 7764 in Nutritive treatment medium to PEF treatment (25, 30, 35 kV/cm, 30C, 2 and 4 mus pulse width and 40, 80 and 160 mus treatment time) | co-field | lab-scale | NA | continuous | yes | 30 | 61 | TRUE | NA | NA | 30 | 250 | 260.5243 | 4 | NA | 0.013333 | square wave | bipolar | 6 | 2.3 | 2.2 | NA | 0.0087431 | 0.68333 | 0.65573 | 3.3333 | 3.3333 | NA | 20 | NA | NA | 288 | 288 | NA | NA | 80 | NA | NA | 1 | no | 4000 | nutritive treatment medium | liquid medium | low acidic liquid medium | low-acid liquid medium | 5 | NA | NA | 6.4 | 0.1 | 6.3 | TRUE | Saccharomyces | cerevisiae | CBS 7764 | NA | S. cerevisiae | FALSE | vegetative | 24 | stationary | 120 | Yeast peptone dextrose agar | no | yes | 6.3 | 0.79934 | 2 | 1.6601 | NA | 45.7143 | NA | NA | NA | NA | no | Aronsson et al. | 2001 | 10.1016/S1466-8564(01)00021-2 | journal | NA | NA | low acid
Subjecting S. cerevisiae CBS 7764 in Nutritive treatment medium to PEF treatment (25, 30, 35 kV/cm, 30C, 2 and 4 mus pulse width and 40, 80 and 160 mus treatment time) | co-field | lab-scale | NA | continuous | yes | 30 | 61 | TRUE | NA | NA | 35 | 250 | 260.5243 | 2 | NA | 0.013333 | square wave | bipolar | 6 | 2.3 | 2.2 | NA | 0.0087431 | 0.68333 | 0.65573 | 3.3333 | 3.3333 | NA | 20 | NA | NA | 196 | 196 | NA | NA | 40 | NA | NA | 1 | no | 4000 | nutritive treatment medium | liquid medium | low acidic liquid medium | low-acid liquid medium | 5 | NA | NA | 6.6 | 0.3 | 6.3 | TRUE | Saccharomyces | cerevisiae | CBS 7764 | NA | S. cerevisiae | FALSE | vegetative | 24 | stationary | 120 | Yeast peptone dextrose agar | no | no | 6.3 | 0.79934 | 2 | 1.4929 | NA | 31.1111 | NA | NA | NA | NA | no | Aronsson et al. | 2001 | 10.1016/S1466-8564(01)00021-2 | journal | NA | NA | low acid
Subjecting S. cerevisiae CBS 7764 in Nutritive treatment medium to PEF treatment (25, 30, 35 kV/cm, 30C, 2 and 4 mus pulse width and 40, 80 and 160 mus treatment time) | co-field | lab-scale | NA | continuous | yes | 30 | 61 | TRUE | NA | NA | 35 | 250 | 260.5243 | 4 | NA | 0.013333 | square wave | bipolar | 6 | 2.3 | 2.2 | NA | 0.0087431 | 0.68333 | 0.65573 | 3.3333 | 3.3333 | NA | 20 | NA | NA | 392 | 392 | NA | NA | 80 | NA | NA | 1 | no | 4000 | nutritive treatment medium | liquid medium | low acidic liquid medium | low-acid liquid medium | 5 | NA | NA | 6.4 | 0.3 | 6.1 | TRUE | Saccharomyces | cerevisiae | CBS 7764 | NA | S. cerevisiae | FALSE | vegetative | 24 | stationary | 120 | Yeast peptone dextrose agar | no | yes | 6.1 | 0.78533 | 2 | 1.808 | NA | 64.2623 | NA | NA | NA | NA | no | Aronsson et al. | 2001 | 10.1016/S1466-8564(01)00021-2 | journal | NA | NA | low acid
Subjecting L. innocua ATCC 33090 in Nutritive treatment medium to PEF treatment (25, 30, 35 kV/cm, 30C, 2 and 4 mus pulse width and 40, 80 and 160 mus treatment time) | co-field | lab-scale | NA | continuous | yes | 30 | 61 | TRUE | NA | NA | 35 | 500 | 521.0486 | 4 | NA | 0.013333 | square wave | bipolar | 6 | 2.3 | 2.2 | NA | 0.0087431 | 0.68333 | 0.65573 | 6.6667 | 6.6667 | NA | 40 | NA | NA | 784 | 784 | NA | NA | 160 | NA | NA | 1 | no | 4000 | nutritive treatment medium | liquid medium | low acidic liquid medium | low-acid liquid medium | 5 | NA | NA | 8.4 | 0.3 | 8.1 | TRUE | Listeria | innocua | ATCC 33093 | NA | Listeria spp. | FALSE | vegetative | 14 | stationary | 120 | plate count agar | no | yes | 8.1 | 0.90849 | 2 | 1.9858 | NA | 96.7901 | NA | NA | NA | NA | no | Aronsson et al. | 2001 | 10.1016/S1466-8564(01)00021-2 | journal | NA | NA | low acid
Subjecting Staphylococcus aureus present in Apple juice to PEF (25, 30, 35 kV/cm electric field strength and 36, 46, 56, 65, 75 μs processing time, bipolar) | co-field | lab-scale | PEF-3 | continuous | NA | 20 | NA | FALSE | 14000 | NA | 35 | 16 | #VALUE! | 5 | NA | 0.9375 | square wave | bipolar | 1 | 4 | 4 | NA | 0.050265 | 0.10667 | 0.053617 | NA | 15 | NA |  | NA | NA | 183.75 | NA | NA | NA | 75 | NA | NA | 1 | no | 2000 | apple juice | fruit juice | high acidic food product | high-acid fruit juice | NA | NA | NA | 7 | 0.39 | 6.61 | TRUE | Staphylococcus | aureus | CGMCC1. 1861 | NA | S. aureus | FALSE | vegetative | 18 | stationary | 24 | Nutrient Agar | no | yes | 6.61 | 0.8202 | 2 | 1.444 | NA | 27.7988 | NA | NA | NA | NA | yes | Zhang et al. | 2013 | 10.1088/1742-6596/418/1/012114 | conference | The important parameters needed for the calculation of energy input (equation 2) is written in section 2.1 Experimental equipment; 2.2 Material and method |  | high acid
Subjecting Staphylococcus aureus present in Apple juice to PEF (25, 30, 35 kV/cm electric field strength and 36, 46, 56, 65, 75 μs processing time, bipolar) | co-field | lab-scale | PEF-3 | continuous | NA | 20 | NA | FALSE | 14000 | NA | 35 | 31.8311 | #VALUE! | 5 | NA | 0.47124 | square wave | bipolar | 1 | 4 | 4 | NA | 0.050265 | 0.10667 | 0.10667 | NA | 15 | NA |  | NA | NA | 183.75 | NA | NA | NA | 75 | NA | NA | 1 | no | 2000 | apple juice | fruit juice | high acidic food product | high-acid fruit juice | NA | NA | NA | 7 | 0.88 | 6.12 | TRUE | Staphylococcus | aureus | CGMCC1. 1861 | NA | S. aureus | FALSE | vegetative | 18 | stationary | 24 | Nutrient Agar | no | yes | 6.12 | 0.78675 | 2 | 1.4775 | NA | 30.0245 | NA | NA | NA | NA | yes | Zhang et al. | 2013 | 10.1088/1742-6596/418/1/012114 | conference | The important parameters needed for the calculation of energy input (equation 2) is written in section 2.1 Experimental equipment; 2.2 Material and method |  | high acid
Subjecting S. cerevisiae in red wine to PEF treatment (31 kV/cm, 20C, 205,1 mus treatment time) | co-field | lab-scale | OSU-4 | continuous | yes | 20 | NA | FALSE | NA | NA | 31 | 500 | 500 | 3 | NA | 0.022788 | square wave | bipolar | 6 | 2.3 | 2.9 | NA | 0.015192 | 0.66667 | 0.66667 | NA | 11.394 | NA | 68.3638 | NA | NA | 455.2845 | NA | NA | NA | 205.0914 | NA | NA | 1 | no | 2310 | red wine | alcoholic product | high acidic food product | high-acid alcoholic product | 3.01 | NA | NA | 5.95 | 1.02 | 4.93 | TRUE | Saccharomyces | cerevisiae | NA | NA | S. cerevisiae | FALSE | vegetative | 36 | stationary | 96 | Yeast Peptone Glucose agar | no | no | 4.93 | 0.69285 | 2 | 1.9654 | NA | 92.3498 | NA | NA | NA | NA | no | Abca & Evrendilek | 2014 | 10.1111/jfpp.12285 | journal | Only Tin=20C results were included due to singular conductivity provided measured at room temperature, additionally tot_treatment_time was not given but could be determined from reported parameters | Electrode gap and chamber diameter are the same dimensions for a typical OSU-4 setup but swapped (2,9 mm diameter rather than gap, 2,3 mm gap rather than diameter) | high acid
Subjecting S. cerevisiae CBS 7764 in Nutritive treatment medium to PEF treatment (25, 30, 35 kV/cm, 30C, 2 and 4 mus pulse width and 40, 80 and 160 mus treatment time) | co-field | lab-scale | NA | continuous | yes | 30 | 61 | TRUE | NA | NA | 25 | 500 | 521.0486 | 4 | NA | 0.013333 | square wave | bipolar | 6 | 2.3 | 2.2 | NA | 0.0087431 | 0.68333 | 0.65573 | 6.6667 | 6.6667 | NA | 40 | NA | NA | 400 | 400 | NA | NA | 160 | NA | NA | 1 | no | 4000 | nutritive treatment medium | liquid medium | low acidic liquid medium | low-acid liquid medium | 5 | NA | NA | 6.4 | 1.1 | 5.3 | TRUE | Saccharomyces | cerevisiae | CBS 7764 | NA | S. cerevisiae | FALSE | vegetative | 24 | stationary | 120 | Yeast peptone dextrose agar | no | yes | 5.3 | 0.72428 | 2 | 1.8778 | NA | 75.4717 | NA | NA | NA | NA | no | Aronsson et al. | 2001 | 10.1016/S1466-8564(01)00021-2 | journal | NA | NA | low acid
Subjecting E. coli ATCC 23472 in Apple juice to PEF treatment (40, 50 and 60 kV/cm, 5C, up to 39,6 mus treatment time) | co-field | lab-scale | NA | continuous | yes | 5 | 52 | FALSE | NA | NA | 60 | 60 | 59.7884 | 3.5 | NA | 0.094167 | exponential decay | bipolar | 2 | NA | NA | 0.0126 | 0.0126 | 0.13333 | 0.13381 | 5.65 | 5.67 | NA | 11.34 | 162 | NA | 336.0168 | 336.0168 | NA | NA | 39.55 | NA | NA | 1 | no | 2360 | apple juice | fruit juice | high acidic food product | high-acid fruit juice | 3.8 | NA | NA | 6 | 1.136 | 4.864 | TRUE | Escherichia | coli | ATCC 23472 | NA | E. coli | FALSE | vegetative | 18 | stationary | 48 | E.coli 3M petrifilm plate | no | no | 4.864 | 0.68699 | 2 | 1.8394 | NA | 69.0824 | NA | NA | NA | NA | no | Gachovska et al. | 2011 | 10.1111/j.1750-3841.2008.00956.x | journal | Chamber architecture not clearly described, given volume and flow rates were used for V_est and Q_est. Einput(3) gives twice the result of Einput(2) | NA | high acid
Subjecting Staphylococcus aureus present in Apple juice to PEF (25, 30, 35 kV/cm electric field strength and 36, 46, 56, 65, 75 μs processing time, bipolar) | co-field | lab-scale | PEF-3 | continuous | NA | 20 | NA | FALSE | 14000 | NA | 35 | 31.8311 | #VALUE! | 5 | NA | 0.47124 | square wave | bipolar | 1 | 4 | 4 | NA | 0.050265 | 0.10667 | 0.10667 | NA | 15 | NA |  | NA | NA | 137.8125 | NA | NA | NA | 75 | NA | NA | 1 | no | 1500 | apple juice | fruit juice | high acidic food product | high-acid fruit juice | NA | NA | NA | 7 | 1.18 | 5.82 | TRUE | Staphylococcus | aureus | CGMCC1. 1861 | NA | S. aureus | FALSE | vegetative | 18 | stationary | 24 | Nutrient Agar | no | yes | 5.82 | 0.76492 | 2 | 1.3744 | NA | 23.6791 | NA | NA | NA | NA | yes | Zhang et al. | 2013 | 10.1088/1742-6596/418/1/012114 | conference | The important parameters needed for the calculation of energy input (equation 2) is written in section 2.1 Experimental equipment; 2.2 Material and method |  | high acid
Subjecting E. coli ATCC 8739 in green tea extract to PEF treatment (18,1, 27,4, 38,4 kV/cm, 20C, 40, 80, 120 and 160 mus treatment time) | co-field | lab-scale | OSU-4 | continuous | yes | 20 | 25 | FALSE | NA | NA | 38.4 | 667 | NA | 2 | NA | 0.01999 | square wave | bipolar | 6 | 2.92 | 2.3 | NA | 0.012132 | NA | 0.6069 | NA | NA | NA | #VALUE! | NA | NA | 235.9296 | NA | NA | NA | 160 | NA | NA | 1 | no | 1000 | green tea extract | plant-based beverage | low acidic food product | low-acid plant-based beverage | 6 | NA | NA | 6.7404 | 1.1844 | 5.556 | TRUE | Escherichia | coli | ATCC 8739 | NA | E. coli | FALSE | vegetative | 15 | stationary | 240 | plate count agar | no | yes | 5.556 | 0.74476 | 2 | 1.628 | NA | 42.4639 | NA | NA | NA | NA | yes | Zhao et al. | 2008 | 10.1016/j.lwt.2007.03.020 | journal | NA | NA | low acid
Subjecting L. plantarum ATCC 8014 in Ranch Dressing to PEF treatment (25, 30, 33,5 and 34 kV/cm, 18C, 45,7 mus treatment time) | co-field | pilot-scale | OSU-6 | continuous | no | 18 | NA | FALSE | NA | NA | 33.5 | NA | 580.1947 | 1.7 | NA | 0.011583 | square wave | bipolar | 4 | 12.7 | 6.35 | NA | 0.4022 | 34.7222 | 34.7222 | NA | NA | NA | #VALUE! | NA | NA | 317.9783 | NA | NA | NA | 45.7 | NA | NA | 1 | no | 6200 | model ranch dressing | other | high acidic food product | NA | 4.3 | NA | NA | 8.923 | 1.237 | 7.686 | TRUE | Lactobacillus | plantarum | ATCC 8014 | NA | LAB | TRUE | vegetative | 8 | exponential | 48 | MRS agar | no | yes | 7.686 | 0.8857 | 2 | 1.6167 | NA | 41.3711 | NA | NA | NA | NA | no | Li et al. | 2005 | 10.1016/j.ifset.2005.01.001 | journal | NA | In order to account for inactivation effect of mild heat the CFU count of the 0 kV/cm treatment was taken as N0 instead of the reported inoculation number. | high acid
Subjecting L. mesenteroides ATCC 8293-1 in Nutritive treatment medium to PEF treatment (25, 30, 35 kV/cm, 30C, 2 and 4 mus pulse width and 40, 80 and 160 mus treatment time) | co-field | lab-scale | NA | continuous | yes | 30 | 61 | TRUE | NA | NA | 35 | 500 | 521.0486 | 4 | NA | 0.013333 | square wave | bipolar | 6 | 2.3 | 2.2 | NA | 0.0087431 | 0.68333 | 0.65573 | 6.6667 | 6.6667 | NA | 40 | NA | NA | 784 | 784 | NA | NA | 160 | NA | NA | 1 | no | 4000 | nutritive treatment medium | liquid medium | low acidic liquid medium | low-acid liquid medium | 5 | NA | NA | 8.3 | 1.3 | 7 | TRUE | Leuconostoc | mesenteroides | ATCC 8293-1 | NA | LAB | TRUE | vegetative | 17 | stationary | 120 | MRS agar | no | yes | 7 | 0.8451 | 2 | 2.0492 | NA | 112 | NA | NA | NA | NA | no | Aronsson et al. | 2001 | 10.1016/S1466-8564(01)00021-2 | journal | NA | NA | low acid
Subjecting L. plantarum ATCC 8014 in Ranch Dressing to PEF treatment (25, 30, 33,5 and 34 kV/cm, 18C, 45,7 mus treatment time) | co-field | pilot-scale | OSU-6 | continuous | no | 18 | NA | FALSE | NA | NA | 34 | NA | 580.1947 | 1.7 | NA | 0.011583 | square wave | bipolar | 4 | 12.7 | 6.35 | NA | 0.4022 | 34.7222 | 34.7222 | NA | NA | NA | #VALUE! | NA | NA | 327.541 | NA | NA | NA | 45.7 | NA | NA | 1 | no | 6200 | model ranch dressing | other | high acidic food product | NA | 4.3 | NA | NA | 8.923 | 1.309 | 7.614 | TRUE | Lactobacillus | plantarum | ATCC 8014 | NA | LAB | TRUE | vegetative | 8 | exponential | 48 | MRS agar | no | yes | 7.614 | 0.88161 | 2 | 1.6337 | NA | 43.0183 | NA | NA | NA | NA | no | Li et al. | 2005 | 10.1016/j.ifset.2005.01.001 | journal | NA | In order to account for inactivation effect of mild heat the CFU count of the 0 kV/cm treatment was taken as N0 instead of the reported inoculation number. | high acid
Subjecting S. cerevisiae GIM-2 in NaCl solution to PEF treatment (20 kV/cm, 10C, 1200, 2400, 3600 and 4800 must treatment time, 10, 100, 200, 300, 400 and 500 muS/cm conductivity) | parallel | lab-scale | SCUT PEF | continuous | yes | 10 | 30 | FALSE | NA | NA | 20 | 1000 | 10105.0758 | 16 | NA | 0.3 | square wave | bipolar | 1 | 2.8 | 3 | 0.02 | 0.019792 | 0.66667 | 0.065973 | NA | 300 | NA | 300 | NA | NA | 960 | NA | NA | NA | 4800 | NA | NA | 1 | no | 500 | NaCl solution | liquid medium | low acidic liquid medium | low-acid liquid medium | NA | NA | NA | 4.049 | 1.313 | 2.736 | TRUE | Saccharomyces | cerevisiae | GIM-2 | NA | S. cerevisiae | FALSE | vegetative | 2 | lag | 72 | potato dextrose agar | no | no | 2.736 | 0.43712 | 2 | 2.5452 | NA | 350.8772 | NA | NA | NA | NA | no | Wang et al. | 2016 | 10.1111/ijfs.13007 | journal | NA | No value for pH reported, similar medium conditions to Wang 2015 so likely similar pH at around 6,23 | low acid
Subjecting Salmonella Typhimurium present in orange juice (pasteurized) to pulse electric field (18, 22, 26, 30, 34 kV/cm and 50 μs processing time, monopolar) | co-field | lab-scale | OSU-4 | continuous | yes | 50 | 56.5 | TRUE | NA | NA | 34 | 548 | #VALUE! | 2.5 | NA | 0.0060827 | square wave | monopolar | 6 | 2.9 | 2.3 | NA | 0.012049 | 2 | 1.9808 | 3.3 | 3.3333 | NA |  | NA | NA | 187.85 | NA | NA | NA | 50 | NA | NA | 1 | no | 3250 | orange juice | fruit juice | high acidic food product | high-acid fruit juice | 4.16 | NA | NA | 6.51 | 1.32 | 5.19 | TRUE | Salmonella | Typhimurium UK-1/ χ3986 | cocktail | NA | Salmonella spp. | FALSE | vegetative | 16 | stationary | 24 | TSAP | no | yes | 5.19 | 0.71517 | 2 | 1.5586 | NA | 36.1946 | NA | NA | NA | NA | yes | Sampedro et al. | 2012 | 10.1016/j.ifset.2012.10.002 | journal | The important parameters needed for the calculation of energy input (equation 2 and 3) is noted down from 2.4. Pulsed electric field treatment - Table 1. PEF operating conditions for the lab-scale unit. The estimated pulse frequency and estimated flow rate values are nearly similar to the reported pulse frquency and flow rate values. Both the values of estimated energy input 2 and 3 were obtained as the appropriate dataset values were available. |  | high acid
Subjecting Staphylococcus aureus present in Apple juice to PEF (25, 30, 35 kV/cm electric field strength and 36, 46, 56, 65, 75 μs processing time, bipolar) | co-field | lab-scale | PEF-3 | continuous | NA | 20 | NA | FALSE | 14000 | NA | 35 | 31.8311 | #VALUE! | 5 | NA | 0.47124 | square wave | bipolar | 1 | 4 | 4 | NA | 0.050265 | 0.10667 | 0.10667 | NA | 15 | NA |  | NA | NA | 183.75 | NA | NA | NA | 75 | NA | NA | 1 | no | 2000 | apple juice | fruit juice | high acidic food product | high-acid fruit juice | NA | NA | NA | 7 | 1.32 | 5.68 | TRUE | Staphylococcus | aureus | CGMCC1. 1861 | NA | S. aureus | FALSE | vegetative | 18 | stationary | 24 | Nutrient Agar | no | yes | 5.68 | 0.75435 | 2 | 1.5099 | NA | 32.3504 | NA | NA | NA | NA | yes | Zhang et al. | 2013 | 10.1088/1742-6596/418/1/012114 | conference | The important parameters needed for the calculation of energy input (equation 2) is written in section 2.1 Experimental equipment; 2.2 Material and method |  | high acid
Subjecting E.coli ATCC35218/O157:H7 in orange juice by PEF (18, 22, 26, 30, 34 kV/cm and 40, 50C and 50 mus treatment time) | co-field | lab-scale | OSU-4 | continuous | yes | 40 | 44.5 | TRUE | NA | NA | 34 | 548 | 553.3058 | 2.5 | NA | 0.0060827 | square wave | monopolar | 6 | 2.9 | 2.3 | NA | 0.012049 | 2 | 1.9808 | 3.3 | 3.3333 | NA | 20 | NA | NA | 124.27 | 123.0273 | NA | NA | 50 | NA | NA | 1 | no | 2150 | orange juice | fruit juice | high acidic food product | high-acid fruit juice | 4.16 | NA | NA | 5.98 | 1.33 | 4.65 | TRUE | Escherichia | coli | ATCC 35218 | O157:H7 | E. coli | FALSE | vegetative | 16 | stationary | 24 | tryptic soy agar | no | no | 4.65 | 0.66745 | 2 | 1.4269 | NA | 26.7247 | NA | NA | NA | NA | yes | Sampedro et al. | 2013 | 10.1016/j.ifset.2012.10.002 | journal | NA | NA | high acid
Subjecting L. innocua IPL 1.17 in mango juice to PEF treatment (35 kV/cm, 20,5, 66, 88,7, 198,7, 420,9, 863,9, 1309,5, 1753,6, 1974,4, 1999,8 mus treatment time) | co-field | lab-scale | OSU-4 | continuous | yes | 4 | 40 | FALSE | NA | NA | 35 | 200 | 5186.7228 | 4 | NA | 0.31247 | square wave | bipolar | 8 | 2.9 | 2.3 | NA | 0.012049 | 1 | 0.03856 | NA | 2.4098 | NA | 19.2781 | NA | NA | 3772.6227 | NA | NA | NA | 1999.8 | NA | NA | 1 | no | 1540 | mango juice | fruit juice | high acidic food product | high-acid fruit juice | 3.67 | NA | NA | 7.54 | 1.359 | 6.181 | TRUE | Listeria | innocua | IPL 1.17 | NA | Listeria spp. | FALSE | vegetative | 15 | stationary | 36 | palcam agar | no | yes | 6.181 | 0.79106 | 2 | 2.7856 | NA | 610.358 | NA | NA | NA | NA | no | Salinas-Roca et al. | 2017 | 10.1007/s11947-017-1969-1 | journal | Chamber dimensions not provided but seeing that it's an OSU-4 system standard dimensions were assumed (2,9mm electrode gap, 2,3mm diameter) | NA | high acid
Subjecting L. innocua IPL 1.17 in mango juice to PEF treatment (35 kV/cm, 20,5, 66, 88,7, 198,7, 420,9, 863,9, 1309,5, 1753,6, 1974,4, 1999,8 mus treatment time) | co-field | lab-scale | OSU-4 | continuous | yes | 4 | 40 | FALSE | NA | NA | 35 | 200 | 3396.3464 | 4 | NA | 0.20461 | square wave | bipolar | 8 | 2.9 | 2.3 | NA | 0.012049 | 1 | 0.058887 | NA | 2.4098 | NA | 19.2781 | NA | NA | 2470.3717 | NA | NA | NA | 1309.5 | NA | NA | 1 | no | 1540 | mango juice | fruit juice | high acidic food product | high-acid fruit juice | 3.67 | NA | NA | 7.54 | 1.359 | 6.181 | TRUE | Listeria | innocua | IPL 1.17 | NA | Listeria spp. | FALSE | vegetative | 15 | stationary | 36 | palcam agar | no | yes | 6.181 | 0.79106 | 2 | 2.6017 | NA | 399.6719 | NA | NA | NA | NA | no | Salinas-Roca et al. | 2017 | 10.1007/s11947-017-1969-1 | journal | Chamber dimensions not provided but seeing that it's an OSU-4 system standard dimensions were assumed (2,9mm electrode gap, 2,3mm diameter) | NA | high acid
Subjecting S. cerevisiae CBS 7764 in Nutritive treatment medium to PEF treatment (25, 30, 35 kV/cm, 30C, 2 and 4 mus pulse width and 40, 80 and 160 mus treatment time) | co-field | lab-scale | NA | continuous | yes | 30 | 61 | TRUE | NA | NA | 30 | 250 | 260.5243 | 2 | NA | 0.013333 | square wave | bipolar | 6 | 2.3 | 2.2 | NA | 0.0087431 | 0.68333 | 0.65573 | 3.3333 | 3.3333 | NA | 20 | NA | NA | 144 | 144 | NA | NA | 40 | NA | NA | 1 | no | 4000 | nutritive treatment medium | liquid medium | low acidic liquid medium | low-acid liquid medium | 5 | NA | NA | 6.6 | 1.4 | 5.2 | TRUE | Saccharomyces | cerevisiae | CBS 7764 | NA | S. cerevisiae | FALSE | vegetative | 24 | stationary | 120 | Yeast peptone dextrose agar | no | no | 5.2 | 0.716 | 2 | 1.4424 | NA | 27.6923 | NA | NA | NA | NA | no | Aronsson et al. | 2001 | 10.1016/S1466-8564(01)00021-2 | journal | NA | NA | low acid
Subjecting S. cerevisiae CBS 7764 in Nutritive treatment medium to PEF treatment (25, 30, 35 kV/cm, 30C, 2 and 4 mus pulse width and 40, 80 and 160 mus treatment time) | co-field | lab-scale | NA | continuous | yes | 30 | 61 | TRUE | NA | NA | 25 | 250 | 260.5243 | 4 | NA | 0.013333 | square wave | bipolar | 6 | 2.3 | 2.2 | NA | 0.0087431 | 0.68333 | 0.65573 | 3.3333 | 3.3333 | NA | 20 | NA | NA | 200 | 200 | NA | NA | 80 | NA | NA | 1 | no | 4000 | nutritive treatment medium | liquid medium | low acidic liquid medium | low-acid liquid medium | 5 | NA | NA | 6.4 | 1.4 | 5 | TRUE | Saccharomyces | cerevisiae | CBS 7764 | NA | S. cerevisiae | FALSE | vegetative | 24 | stationary | 120 | Yeast peptone dextrose agar | no | no | 5 | 0.69897 | 2 | 1.6021 | NA | 40 | NA | NA | NA | NA | no | Aronsson et al. | 2001 | 10.1016/S1466-8564(01)00021-2 | journal | NA | NA | low acid
Subjecting E. coli ATCC 26 in supplemented NTM to PEF treatment (15, 22,5 and 30 kV/cm, 25C, 85,2 mus treatment time) | co-field | lab-scale | NA | continuous | yes | 25 | 45.5 | FALSE | 8125 | 26.9 | 30 | 250 | 251.1111 | 4 | NA | 0.0142 | square wave | monopolar | 6 | 2.7 | 2 | 0.0085 | 0.0084823 | 0.6 | 0.59735 | 3.55 | 3.5343 | NA | 21.2058 | NA | NA | 306.72 | 306.72 | NA | NA | 85.2 | NA | NA | 1 | no | 4000 | supplemented NTM | liquid medium | low acidic liquid medium | low-acid liquid medium | 5 | NA | NA | 8 | 1.4 | 6.6 | TRUE | Escherichia | coli | ATCC 26 | NA | E. coli | FALSE | vegetative | 14 | stationary | 48 | plate count agar | no | yes | 6.6 | 0.81954 | 2 | 1.6672 | NA | 46.4727 | NA | NA | NA | NA | no | Aronsson et al. | 2004 | 10.1016/S0168-1605(03)00071-0 | journal | NA | NA | low acid
Subjecting Salmonella enterica Enteritidis inoculated in melon and watermelon juices to PEF (35 kV/cm electric field strength with 500, 1250, 1571, 1601, 1682, 1709, 2000 μs treatment time, bipolar) | co-field | lab-scale | OSU-4 | continuous | yes | 5 | 30.3 | FALSE | NA | NA | 35 | 250 | #VALUE! | 4 | NA | 0.0625 | square wave | bipolar | 8 | 2.92 | 2.3 | 0.0121 | 0.012132 | 1.6667 | 0.19411 | NA | 15.625 | NA |  | NA | NA | 2241.75 | NA | NA | NA | 500 | NA | NA | 1 | no | 3660 | watermelon juice | fruit juice | low acidic food product | low-acid fruit juice | 5.46 | NA | NA | 7.5 | 1.42 | 6.08 | TRUE | Salmonella | enterica | NA | Enteritidis | Salmonella spp. | FALSE | vegetative | 15 | stationary | 15 | HEA 0.9% bile salts 0.5% NaCl | yes | yes | 6.08 | 0.7839 | 2 | 2.5667 | NA | 368.7089 | NA | NA | NA | NA | no | Mosqueda-Melgar et al. | 2007 | http://dx.doi.org/10.1016/j.ijfoodmicro.2007.04.009 | journal | The important parameters needed for the calculation of energy input (equation 2) is noted down from section 2.5 PEF Equipment |  | low acid
Subjecting L. innocua IPL 1.17 in mango juice to PEF treatment (35 kV/cm, 20,5, 66, 88,7, 198,7, 420,9, 863,9, 1309,5, 1753,6, 1974,4, 1999,8 mus treatment time) | co-field | lab-scale | OSU-4 | continuous | yes | 4 | 40 | FALSE | NA | NA | 35 | 200 | 5120.8448 | 4 | NA | 0.3085 | square wave | bipolar | 8 | 2.9 | 2.3 | NA | 0.012049 | 1 | 0.039056 | NA | 2.4098 | NA | 19.2781 | NA | NA | 3724.7056 | NA | NA | NA | 1974.4 | NA | NA | 1 | no | 1540 | mango juice | fruit juice | high acidic food product | high-acid fruit juice | 3.67 | NA | NA | 7.54 | 1.438 | 6.102 | TRUE | Listeria | innocua | IPL 1.17 | NA | Listeria spp. | FALSE | vegetative | 15 | stationary | 36 | palcam agar | no | yes | 6.102 | 0.78547 | 2 | 2.7856 | NA | 610.4073 | NA | NA | NA | NA | no | Salinas-Roca et al. | 2017 | 10.1007/s11947-017-1969-1 | journal | Chamber dimensions not provided but seeing that it's an OSU-4 system standard dimensions were assumed (2,9mm electrode gap, 2,3mm diameter) | NA | high acid
Subjecting L. monocytogenes Scott A in 50% acid whey to PEF treatment (25kV/cm, 23C and 48, 96 and 144 mus treatment time) | co-field | lab-scale | OSU-4 | continuous | yes | 23 | 56 | FALSE | NA | NA | 25 | 667 | 995.9504 | 3 | NA | 0.017991 | square wave | bipolar | 4 | 2.9 | 2.3 | NA | 0.012049 | 1 | 0.66971 | NA | 12 | NA | 48 | NA | NA | 414 | NA | NA | NA | 144 | NA | NA | 1 | no | 4600 | 50% acid whey | whey | high acidic food product | high-acid whey | 4.2 | NA | NA | 7.44 | 1.441 | 5.999 | TRUE | Listeria | monocytogenes | Scott A | NA | Listeria spp. | FALSE | vegetative | 18 | stationary | NA | tryptic soy agar | no | yes | 5.999 | 0.77808 | 2 | 1.8389 | NA | 69.0115 | NA | NA | NA | NA | no | Lado et al. | 2003 | 10.1128/AEM.69.4.2223-2229.2003 | journal | NA | NA | high acid
Subjecting Staphylococcus aureus present in Apple juice to PEF (25, 30, 35 kV/cm electric field strength and 36, 46, 56, 65, 75 μs processing time, bipolar) | co-field | lab-scale | PEF-3 | continuous | NA | 20 | NA | FALSE | 14000 | NA | 35 | 31.8311 | #VALUE! | 5 | NA | 0.47124 | square wave | bipolar | 1 | 4 | 4 | NA | 0.050265 | 0.10667 | 0.10667 | NA | 15 | NA |  | NA | NA | 229.6875 | NA | NA | NA | 75 | NA | NA | 1 | no | 2500 | apple juice | fruit juice | high acidic food product | high-acid fruit juice | NA | NA | NA | 7 | 1.49 | 5.51 | TRUE | Staphylococcus | aureus | CGMCC1. 1861 | NA | S. aureus | FALSE | vegetative | 18 | stationary | 24 | Nutrient Agar | no | yes | 5.51 | 0.74115 | 2 | 1.62 | NA | 41.6856 | NA | NA | NA | NA | yes | Zhang et al. | 2013 | 10.1088/1742-6596/418/1/012114 | conference | The important parameters needed for the calculation of energy input (equation 2) is written in section 2.1 Experimental equipment; 2.2 Material and method |  | high acid
Subjecting S. cerevisiae CBS 7764 in phosphate buffer to PEF treatment (15, 20, 25, 30 kV/cm, 30C, 42,6 and 85,2 mus treatment time) | co-field | lab-scale | Custom | continuous | yes | 30 | 41 | TRUE | 5438 | 16.9 | 20 | 250 | 251.1111 | 4 | NA | 0.0142 | square wave | monopolar | 6 | 2.7 | 2 | 0.0085 | 0.0084823 | 0.6 | 0.59735 | 3.55 | 3.55 | NA | 21.3 | 153.4 | NA | 136.32 | 136.32 | NA | NA | 85.2 | NA | NA | 1 | no | 4000 | phosphate buffer 0,01 M | liquid medium | low acidic liquid medium | low-acid liquid medium | 7 | NA | NA | 6 | 1.516 | 4.484 | TRUE | Saccharomyces | cerevisiae | CBS 7764 | NA | S. cerevisiae | FALSE | vegetative | 24 | stationary | 48 | Yeast peptone dextrose agar | no | no | 4.484 | 0.65167 | 2 | 1.4829 | NA | 30.4014 | NA | NA | NA | NA | yes | Aronsson et al. | 2004 | 10.1016/j.ijfoodmicro.2004.07.016 | journal | NA | For the yeast results an innoculation load of 10^6 CFU/ml is reported, however, inactivations above 6 logs are achieved which, though not impossible, seems unlikely to be accurate detectable. No detection limits are specified by the authors so the entries are incorporated for now | low acid
Subjecting Staphylococcus aureus present in Apple juice to PEF (25, 30, 35 kV/cm electric field strength and 36, 46, 56, 65, 75 μs processing time, bipolar) | co-field | lab-scale | PEF-3 | continuous | NA | 20 | NA | FALSE | 14000 | NA | 35 | 14 | #VALUE! | 5 | NA | 0.92857 | square wave | bipolar | 1 | 4 | 4 | NA | 0.050265 | 0.10667 | 0.054132 | NA | 13 | NA |  | NA | NA | 159.25 | NA | NA | NA | 65 | NA | NA | 1 | no | 2000 | apple juice | fruit juice | high acidic food product | high-acid fruit juice | NA | NA | NA | 7 | 1.52 | 5.48 | TRUE | Staphylococcus | aureus | CGMCC1. 1861 | NA | S. aureus | FALSE | vegetative | 18 | stationary | 24 | Nutrient Agar | no | yes | 5.48 | 0.73878 | 2 | 1.4633 | NA | 29.0602 | NA | NA | NA | NA | yes | Zhang et al. | 2013 | 10.1088/1742-6596/418/1/012114 | conference | The important parameters needed for the calculation of energy input (equation 2) is written in section 2.1 Experimental equipment; 2.2 Material and method |  | high acid
Subjecting Staphylococcus aureus 95047 present in Pomegranete Juice to pulsed electric field with the following conditions (17, 23, 30 kV/cm electric fields strengths with 108 μs effective treatment time ) | co-field | lab-scale | OSU-4 | continuous | NA | 35 | 30 | TRUE | 8790 | 13.3 | 30 | 500 | #VALUE! | 3 | NA | 0.012044 | square wave | bipolar | 6 | 2.92 | 2.3 | NA | 0.012132 | 1 | 1.0073 | NA | 6.0222 | NA |  | 65.3 | NA | 505.3608 | NA | NA | NA | 108.4 | NA | NA | 1 | no | 5180 | pomegranate juice | fruit juice | high acidic food product | high-acid fruit juice | 3.27 | NA | NA | 6.5 | 1.57 | 4.93 | TRUE | Staphylococcus | aureus | 95047 | NA | S. aureus | FALSE | vegetative | 24 | stationary | 48 | HEA 0.9% bile salts 0.5% NaCl | yes | no | 4.93 | 0.69285 | 2 | 2.0108 | NA | 102.5073 | NA | NA | NA | NA | no | Evrendilek et al. | 2017 | 10.1177/1082013217715369 | journal | The important parameters needed for the calculation of energy input (equation 2) is noted down from PEF processing unit under Materials and methods. |  | high acid
Subjecting S. cerevisiae GIM-2 in NaCl solution to PEF treatment (20 kV/cm, 10C, 1200, 2400, 3600 and 4800 must treatment time, 10, 100, 200, 300, 400 and 500 muS/cm conductivity) | parallel | lab-scale | SCUT PEF | continuous | yes | 10 | 30 | FALSE | NA | NA | 20 | 1000 | 10105.0758 | 16 | NA | 0.3 | square wave | bipolar | 1 | 2.8 | 3 | 0.02 | 0.019792 | 0.66667 | 0.065973 | NA | 300 | NA | 300 | NA | NA | 384 | NA | NA | NA | 4800 | NA | NA | 1 | no | 200 | NaCl solution | liquid medium | low acidic liquid medium | low-acid liquid medium | NA | NA | NA | 4.049 | 1.597 | 2.452 | TRUE | Saccharomyces | cerevisiae | GIM-2 | NA | S. cerevisiae | FALSE | vegetative | 2 | lag | 72 | potato dextrose agar | no | no | 2.452 | 0.38952 | 2 | 2.1948 | NA | 156.6069 | NA | NA | NA | NA | no | Wang et al. | 2016 | 10.1111/ijfs.13007 | journal | NA | No value for pH reported, similar medium conditions to Wang 2015 so likely similar pH at around 6,13 | low acid
Subjecting Staphylococcus aureus present in Apple juice to PEF (25, 30, 35 kV/cm electric field strength and 36, 46, 56, 65, 75 μs processing time, bipolar) | co-field | lab-scale | PEF-3 | continuous | NA | 20 | NA | FALSE | 14000 | NA | 35 | 16 | #VALUE! | 5 | NA | 0.9375 | square wave | bipolar | 1 | 4 | 4 | NA | 0.050265 | 0.10667 | 0.053617 | NA | 15 | NA |  | NA | NA | 183.75 | NA | NA | NA | 75 | NA | NA | 1 | no | 2000 | apple juice | fruit juice | high acidic food product | high-acid fruit juice | NA | NA | NA | 7 | 1.6 | 5.4 | TRUE | Staphylococcus | aureus | CGMCC1. 1861 | NA | S. aureus | FALSE | vegetative | 18 | stationary | 24 | Nutrient Agar | no | yes | 5.4 | 0.73239 | 2 | 1.5318 | NA | 34.0278 | NA | NA | NA | NA | yes | Zhang et al. | 2013 | 10.1088/1742-6596/418/1/012114 | conference | The important parameters needed for the calculation of energy input (equation 2) is written in section 2.1 Experimental equipment; 2.2 Material and method |  | high acid
Subjecting E.coli ATCC35218/O157:H7 in orange juice by PEF (18, 22, 26, 30, 34 kV/cm and 40, 50C and 50 mus treatment time) | co-field | lab-scale | OSU-4 | continuous | yes | 50 | 56.5 | FALSE | NA | NA | 30 | 548 | 307.3921 | 4.5 | NA | 0.0033793 | square wave | monopolar | 6 | 2.9 | 2.3 | NA | 0.012049 | 2 | 3.5655 | 3.3 | 1.8519 | NA | 11.1111 | NA | NA | 146.25 | 260.6175 | NA | NA | 50 | NA | NA | 1 | no | 3250 | orange juice | fruit juice | high acidic food product | high-acid fruit juice | 4.16 | NA | NA | 5.98 | 1.6 | 4.38 | TRUE | Escherichia | coli | ATCC 35218 | O157:H7 | E. coli | FALSE | vegetative | 16 | stationary | 24 | tryptic soy agar | no | no | 4.38 | 0.64147 | 2 | 1.5236 | NA | 33.3904 | NA | NA | NA | NA | yes | Sampedro et al. | 2013 | 10.1016/j.ifset.2012.10.002 | journal | NA | NA | high acid
Subjecting Staphylococcus aureus ATCC 6538 present in Pomegranete Juice to pulsed electric field with the following conditions (18.1, 27.4, 38.4 kV/cm electric fields strengths with 40, 80, 120, 160, 200 μs effective treatment time ) | co-field | lab-scale | OSU-4 | continuous | NA | 20 | 25 | FALSE | NA | NA | 38.4 | 667 | #VALUE! | 2 | NA | 0.024988 | square wave | bipolar | 6 | 2.92 | 2.3 | NA | 0.012132 | NA | 0.48552 | NA | 16.6667 | NA |  | NA | NA | 294.912 | NA | NA | NA | 200 | NA | NA | 1 | no | 1000 | green tea extract | plant-based beverage | low acidic food product | low-acid plant-based beverage | 6 | NA | NA | 6.5 | 1.61 | 4.89 | TRUE | Staphylococcus | aureus | ATCC 6538 | NA | S. aureus | FALSE | vegetative | 15 | stationary | 48 | tryptic soy agar | no | no | 4.89 | 0.68931 | 2 | 1.7804 | NA | 60.3092 | NA | NA | NA | NA | yes | Zhao et al. | 2008 | 10.1016/j.lwt.2007.03.020 | journal | The important parameters needed for the calculation of energy input (equation 2) is noted down from 2.3. PEF treatments under 2. Materials and methods. | Legend of Staphylococcus graph switches up the symbols for the lowest and highest field strength | low acid
Subjecting E. coli ATCC 8739 in green tea extract to PEF treatment (18,1, 27,4, 38,4 kV/cm, 20C, 40, 80, 120 and 160 mus treatment time) | co-field | lab-scale | OSU-4 | continuous | yes | 20 | 25 | FALSE | NA | NA | 38.4 | 667 | NA | 2 | NA | 0.014993 | square wave | bipolar | 6 | 2.92 | 2.3 | NA | 0.012132 | NA | 0.8092 | NA | NA | NA | NA | NA | NA | 176.9472 | NA | NA | NA | 120 | NA | NA | 1 | no | 1000 | green tea extract | plant-based beverage | low acidic food product | low-acid plant-based beverage | 6 | NA | NA | 6.7404 | 1.6444 | 5.096 | TRUE | Escherichia | coli | ATCC 8739 | NA | E. coli | FALSE | vegetative | 15 | stationary | 240 | plate count agar | no | yes | 5.096 | 0.70723 | 2 | 1.5406 | NA | 34.7228 | NA | NA | NA | NA | yes | Zhao et al. | 2008 | 10.1016/j.lwt.2007.03.020 | journal | NA | NA | low acid
Subjecting Staphylococcus aureus present in Apple juice to PEF (25, 30, 35 kV/cm electric field strength and 36, 46, 56, 65, 75 μs processing time, bipolar) | co-field | lab-scale | PEF-3 | continuous | NA | 20 | NA | FALSE | 14000 | NA | 35 | 31.8311 | #VALUE! | 5 | NA | 0.47124 | square wave | bipolar | 1 | 4 | 4 | NA | 0.050265 | 0.10667 | 0.10667 | NA | 15 | NA |  | NA | NA | 137.8125 | NA | NA | NA | 75 | NA | NA | 1 | no | 1500 | apple juice | fruit juice | high acidic food product | high-acid fruit juice | NA | NA | NA | 7 | 1.66 | 5.34 | TRUE | Staphylococcus | aureus | CGMCC1. 1861 | NA | S. aureus | FALSE | vegetative | 18 | stationary | 24 | Nutrient Agar | no | yes | 5.34 | 0.72754 | 2 | 1.4117 | NA | 25.8076 | NA | NA | NA | NA | yes | Zhang et al. | 2013 | 10.1088/1742-6596/418/1/012114 | conference | The important parameters needed for the calculation of energy input (equation 2) is written in section 2.1 Experimental equipment; 2.2 Material and method |  | high acid
Subjecting S. cerevisiae GIM-2 in NaCl solution to PEF treatment (20 kV/cm, 10C, 1200, 2400, 3600 and 4800 must treatment time, 10, 100, 200, 300, 400 and 500 muS/cm conductivity) | parallel | lab-scale | SCUT PEF | continuous | yes | 10 | 30 | FALSE | NA | NA | 20 | 1000 | 10105.0758 | 16 | NA | 0.3 | square wave | bipolar | 1 | 2.8 | 3 | 0.02 | 0.019792 | 0.66667 | 0.065973 | NA | 300 | NA | 300 | NA | NA | 768 | NA | NA | NA | 4800 | NA | NA | 1 | no | 400 | NaCl solution | liquid medium | low acidic liquid medium | low-acid liquid medium | NA | NA | NA | 4.049 | 1.673 | 2.376 | TRUE | Saccharomyces | cerevisiae | GIM-2 | NA | S. cerevisiae | FALSE | vegetative | 2 | lag | 72 | potato dextrose agar | no | no | 2.376 | 0.37585 | 2 | 2.5095 | NA | 323.2323 | NA | NA | NA | NA | no | Wang et al. | 2016 | 10.1111/ijfs.13007 | journal | NA | No value for pH reported, similar medium conditions to Wang 2015 so likely similar pH at around 6,19 | low acid
Subjecting L. innocua IPL 1.17 in mango juice to PEF treatment (35 kV/cm, 20,5, 66, 88,7, 198,7, 420,9, 863,9, 1309,5, 1753,6, 1974,4, 1999,8 mus treatment time) | co-field | lab-scale | OSU-4 | continuous | yes | 4 | 40 | FALSE | NA | NA | 35 | 200 | 4548.1733 | 4 | NA | 0.274 | square wave | bipolar | 8 | 2.9 | 2.3 | NA | 0.012049 | 1 | 0.043974 | NA | 2.4098 | NA | 19.2781 | NA | NA | 3308.1664 | NA | NA | NA | 1753.6 | NA | NA | 1 | no | 1540 | mango juice | fruit juice | high acidic food product | high-acid fruit juice | 3.67 | NA | NA | 7.54 | 1.676 | 5.864 | TRUE | Listeria | innocua | IPL 1.17 | NA | Listeria spp. | FALSE | vegetative | 15 | stationary | 36 | palcam agar | no | yes | 5.864 | 0.76819 | 2 | 2.7514 | NA | 564.1484 | NA | NA | NA | NA | no | Salinas-Roca et al. | 2017 | 10.1007/s11947-017-1969-1 | journal | Chamber dimensions not provided but seeing that it's an OSU-4 system standard dimensions were assumed (2,9mm electrode gap, 2,3mm diameter) | NA | high acid
Subjecting Staphylococcus aureus 95047 present in Pomegranete Juice to pulsed electric field with the following conditions (17, 23, 30 kV/cm electric fields strengths with 108 μs effective treatment time ) | co-field | lab-scale | OSU-4 | continuous | NA | 35 | 40 | TRUE | 6739 | 10.55 | 23 | 500 | #VALUE! | 3 | NA | 0.012044 | square wave | bipolar | 6 | 2.92 | 2.3 | NA | 0.012132 | 1 | 1.0073 | NA | 6.0222 | NA |  | 50.3 | NA | 297.0398 | NA | NA | NA | 108.4 | NA | NA | 1 | no | 5180 | pomegranate juice | fruit juice | high acidic food product | high-acid fruit juice | 3.27 | NA | NA | 6.5 | 1.71 | 4.79 | TRUE | Staphylococcus | aureus | 95047 | NA | S. aureus | FALSE | vegetative | 24 | stationary | 48 | HEA 0.9% bile salts 0.5% NaCl | yes | no | 4.79 | 0.68034 | 2 | 1.7925 | NA | 62.0125 | NA | NA | NA | NA | no | Evrendilek et al. | 2017 | 10.1177/1082013217715369 | journal | The important parameters needed for the calculation of energy input (equation 2) is noted down from PEF processing unit under Materials and methods. |  | high acid
Subjecting E. coli ATCC 23472 in Apple juice to PEF treatment (40, 50 and 60 kV/cm, 5C, up to 39,6 mus treatment time) | co-field | lab-scale | NA | continuous | yes | 5 | 52 | FALSE | NA | NA | 50 | 60 | 59.7884 | 3.5 | NA | 0.094167 | exponential decay | bipolar | 2 | NA | NA | 0.0126 | 0.0126 | 0.13333 | 0.13381 | 5.65 | 5.67 | NA | 11.34 | 112.5 | NA | 233.345 | 233.345 | NA | NA | 39.55 | NA | NA | 1 | no | 2360 | apple juice | fruit juice | high acidic food product | high-acid fruit juice | 3.8 | NA | NA | 6 | 1.728 | 4.272 | TRUE | Escherichia | coli | ATCC 23472 | NA | E. coli | FALSE | vegetative | 18 | stationary | 48 | E.coli 3M petrifilm plate | no | no | 4.272 | 0.63063 | 2 | 1.7374 | NA | 54.622 | NA | NA | NA | NA | no | Gachovska et al. | 2011 | 10.1111/j.1750-3841.2008.00956.x | journal | Chamber architecture not clearly described, given volume and flow rates were used for V_est and Q_est. Einput(3) gives twice the result of Einput(2) | NA | high acid
Subjecting Salmonella enteritidis ATCC6538 and Staphylococcus aureus ATCC13076 present in Liquid Egg White to PEF ( 30 kV/cm electric field strength; 200, 400, 600, 800 μs treatment time, bipolar) | co-field | lab-scale | OSU-4 | continuous | yes | 40 | 40 | TRUE | NA | NA | 30 | 100 | #VALUE! | 2 | NA | 0.66667 | square wave | bipolar | 6 | 2.92 | 2.3 | NA | 0.012132 | 1.4 | 0.018198 | NA | 66.6667 | NA |  | NA | NA | 4464 | NA | NA | NA | 800 | NA | NA | 1 | no | 6200 | liquid egg white | egg product | low acidic food product | low-acid egg product | 7.6 | NA | NA | 8 | 1.74 | 6.26 | TRUE | Salmonella | enteritidis | ATCC 6538 | NA | Salmonella spp. | FALSE | vegetative | 13 | stationary | 48 | tryptic soy agar | no | yes | 6.26 | 0.79657 | 2 | 2.8531 | NA | 713.099 | NA | NA | NA | NA | no | Zhao et al. | 2007 | 10.2202/1556-3758.1256 | journal | The important parameters needed for the calculation of energy input (equation 2) is noted down from 2. Materials and Methods section under the title 2.2 Heat treatment and bench scale PEF processing system |  | low acid
Subjecting Salmonella enterica Enteritidis inoculated in melon and watermelon juices to PEF (35 kV/cm electric field strength with 500, 1250, 1571, 1601, 1682, 1709, 2000 μs treatment time, bipolar) | co-field | lab-scale | OSU-4 | continuous | yes | 5 | 30.3 | FALSE | NA | NA | 35 | 100 | #VALUE! | 4 | NA | 0.15625 | square wave | bipolar | 8 | 2.92 | 2.3 | 0.0121 | 0.012132 | 1.6667 | 0.077644 | NA | 15.625 | NA |  | NA | NA | 2241.75 | NA | NA | NA | 500 | NA | NA | 1 | no | 3660 | watermelon juice | fruit juice | low acidic food product | low-acid fruit juice | 5.46 | NA | NA | 7.5 | 1.77 | 5.73 | TRUE | Salmonella | enterica | NA | Enteritidis | Salmonella spp. | FALSE | vegetative | 15 | stationary | 15 | HEA 0.9% bile salts 0.5% NaCl | yes | yes | 5.73 | 0.75815 | 2 | 2.5924 | NA | 391.2304 | NA | NA | NA | NA | no | Mosqueda-Melgar et al. | 2007 | http://dx.doi.org/10.1016/j.ijfoodmicro.2007.04.009 | journal | The important parameters needed for the calculation of energy input (equation 2) is noted down from section 2.5 PEF Equipment |  | low acid
Subjecting E.coli ATCC35218/O157:H7 in orange juice by PEF (18, 22, 26, 30, 34 kV/cm and 40, 50C and 50 mus treatment time) | co-field | lab-scale | OSU-4 | continuous | yes | 40 | 44.5 | TRUE | NA | NA | 30 | 548 | 553.3058 | 2.5 | NA | 0.0060827 | square wave | monopolar | 6 | 2.9 | 2.3 | NA | 0.012049 | 2 | 1.9808 | 3.3 | 3.3333 | NA | 20 | NA | NA | 96.75 | 95.7825 | NA | NA | 50 | NA | NA | 1 | no | 2150 | orange juice | fruit juice | high acidic food product | high-acid fruit juice | 4.16 | NA | NA | 5.98 | 1.78 | 4.2 | TRUE | Escherichia | coli | ATCC 35218 | O157:H7 | E. coli | FALSE | vegetative | 16 | stationary | 24 | tryptic soy agar | no | no | 4.2 | 0.62325 | 2 | 1.3624 | NA | 23.0357 | NA | NA | NA | NA | yes | Sampedro et al. | 2013 | 10.1016/j.ifset.2012.10.002 | journal | NA | NA | high acid
Subjecting E. coli 35218 in pomegranate juice to PEF treatment (22 and 30 kV/cm, 2800 and 4500 muS/cm conductivity) | co-field | lab-scale | OSU-4 | continuous | yes | 20 | 55 | FALSE | NA | NA | 30 | 500 | 497.9752 | 2 | NA | 0.006 | square wave | bipolar | 6 | 2.9 | 2.3 | NA | 0.012049 | 2 | 2.0081 | NA | 3 | NA | 18 | NA | NA | 90.72 | NA | NA | NA | 36 | NA | NA | 1 | no | 2800 | pomegranate juice | fruit juice | high acidic food product | high-acid fruit juice | 3.8 | NA | NA | 7 | 1.796 | 5.204 | TRUE | Escherichia | coli | ATCC 35218 | NA | E. coli | FALSE | vegetative | 48 | stationary | 24 | tryptic soy agar | no | yes | 5.204 | 0.71634 | 2 | 1.2414 | NA | 17.4327 | NA | NA | NA | NA | yes | Jin et al. | 2015 | 10.1016/j.jfoodeng.2014.08.020 | journal | NA | NA | high acid
Subjecting Staphylococcus aureus present in Apple juice to PEF (25, 30, 35 kV/cm electric field strength and 36, 46, 56, 65, 75 μs processing time, bipolar) | co-field | lab-scale | PEF-3 | continuous | NA | 20 | NA | FALSE | 12000 | NA | 30 | 16 | #VALUE! | 5 | NA | 0.9375 | square wave | bipolar | 1 | 4 | 4 | NA | 0.050265 | 0.10667 | 0.053617 | NA | 15 | NA |  | NA | NA | 135 | NA | NA | NA | 75 | NA | NA | 1 | no | 2000 | apple juice | fruit juice | high acidic food product | high-acid fruit juice | NA | NA | NA | 7 | 1.8 | 5.2 | TRUE | Staphylococcus | aureus | CGMCC1. 1861 | NA | S. aureus | FALSE | vegetative | 18 | stationary | 24 | Nutrient Agar | no | yes | 5.2 | 0.716 | 2 | 1.4143 | NA | 25.9615 | NA | NA | NA | NA | yes | Zhang et al. | 2013 | 10.1088/1742-6596/418/1/012114 | conference | The important parameters needed for the calculation of energy input (equation 2) is written in section 2.1 Experimental equipment; 2.2 Material and method |  | high acid
Subjecting E. coli ATCC 26 in Nutritive treatment medium to PEF treatment (25, 30, 35 kV/cm, 30C, 2 and 4 mus pulse width and 40, 80 and 160 mus treatment time) | co-field | lab-scale | NA | continuous | yes | 30 | 61 | TRUE | NA | NA | 25 | 500 | 521.0486 | 4 | NA | 0.013333 | square wave | bipolar | 6 | 2.3 | 2.2 | NA | 0.0087431 | 0.68333 | 0.65573 | 6.6667 | 6.6667 | NA | 40 | NA | NA | 400 | 400 | NA | NA | 160 | NA | NA | 1 | no | 4000 | nutritive treatment medium | liquid medium | low acidic liquid medium | low-acid liquid medium | 5 | NA | NA | 8.1 | 1.8 | 6.3 | TRUE | Escherichia | coli | ATCC 26 | NA | E. coli | FALSE | vegetative | 14 | stationary | 120 | plate count agar | no | yes | 6.3 | 0.79934 | 2 | 1.8027 | NA | 63.4921 | NA | NA | NA | NA | no | Aronsson et al. | 2001 | 10.1016/S1466-8564(01)00021-2 | journal | NA | NA | low acid
Subjecting Staphylococcus aureus ATCC 6538 present in skim milk to PEF (35 kV/cm electric field strength; 90, 180, 270, 360, 450 μs treatment time, bipolar) | co-field | lab-scale | OSU-3 | continuous | yes | NA | 40 | FALSE | NA | NA | 35 | 250 | #VALUE! | 3.7 | NA | 0.081081 | square wave | bipolar | 6 | 1.9 | 2.3 | NA | 0.007894 | 1 | 0.09736 | NA | 20.2703 | NA |  | NA | NA | 2646 | NA | NA | NA | 450 | NA | NA | 1 | no | 4800 | skim milk | animal milk | low acidic food product | low-acid animal milk | 6.53 | NA | NA | 6.5 | 1.83 | 4.67 | TRUE | Staphylococcus | aureus | ATCC 6538 | NA | S. aureus | FALSE | vegetative | 12 | stationary | 48 | tryptic soy agar | no | no | 4.67 | 0.66932 | 2 | 2.7533 | NA | 566.5953 | NA | NA | NA | NA | no | Evrendilek et al. | 2004 | http://dx.doi.org/10.1016/j.biosystemseng.2003.11.005 | journal | The important parameters needed for the calculation of energy input (equation 2) is noted down from 2. Materials and Methods section under the title 2.2 Pulsed electric field treatment system |  | low acid
Subjecting L. monocytogenes Scott A in 50% acid whey to PEF treatment (25kV/cm, 23C and 48, 96 and 144 mus treatment time) | co-field | lab-scale | OSU-4 | continuous | yes | 23 | 56 | FALSE | NA | NA | 25 | 667 | 995.9504 | 3 | NA | 0.011994 | square wave | bipolar | 4 | 2.9 | 2.3 | NA | 0.012049 | 1.5 | 1.0046 | NA | 8 | NA | 32 | NA | NA | 276 | NA | NA | NA | 96 | NA | NA | 1 | no | 4600 | 50% acid whey | whey | high acidic food product | high-acid whey | 4.2 | NA | NA | 7.44 | 1.845 | 5.595 | TRUE | Listeria | monocytogenes | Scott A | NA | Listeria spp. | FALSE | vegetative | 18 | stationary | NA | tryptic soy agar | no | yes | 5.595 | 0.7478 | 2 | 1.6931 | NA | 49.3298 | NA | NA | NA | NA | no | Lado et al. | 2003 | 10.1128/AEM.69.4.2223-2229.2003 | journal | NA | NA | high acid
Subjecting L. innocua IPL 1.17 in mango juice to PEF treatment (35 kV/cm, 20,5, 66, 88,7, 198,7, 420,9, 863,9, 1309,5, 1753,6, 1974,4, 1999,8 mus treatment time) | co-field | lab-scale | OSU-4 | continuous | yes | 4 | 40 | FALSE | NA | NA | 35 | 200 | 2240.629 | 4 | NA | 0.13498 | square wave | bipolar | 8 | 2.9 | 2.3 | NA | 0.012049 | 1 | 0.089261 | NA | 2.4098 | NA | 19.2781 | NA | NA | 1629.7473 | NA | NA | NA | 863.9 | NA | NA | 1 | no | 1540 | mango juice | fruit juice | high acidic food product | high-acid fruit juice | 3.67 | NA | NA | 7.54 | 1.848 | 5.692 | TRUE | Listeria | innocua | IPL 1.17 | NA | Listeria spp. | FALSE | vegetative | 15 | stationary | 36 | palcam agar | no | yes | 5.692 | 0.75526 | 2 | 2.4569 | NA | 286.3224 | NA | NA | NA | NA | no | Salinas-Roca et al. | 2017 | 10.1007/s11947-017-1969-1 | journal | Chamber dimensions not provided but seeing that it's an OSU-4 system standard dimensions were assumed (2,9mm electrode gap, 2,3mm diameter) | NA | high acid
Subjecting Staphylococcus aureus present in Apple juice to PEF (25, 30, 35 kV/cm electric field strength and 36, 46, 56, 65, 75 μs processing time, bipolar) | co-field | lab-scale | PEF-3 | continuous | NA | 20 | NA | FALSE | 12000 | NA | 30 | 31.8311 | #VALUE! | 5 | NA | 0.47124 | square wave | bipolar | 1 | 4 | 4 | NA | 0.050265 | 0.10667 | 0.10667 | NA | 15 | NA |  | NA | NA | 135 | NA | NA | NA | 75 | NA | NA | 1 | no | 2000 | apple juice | fruit juice | high acidic food product | high-acid fruit juice | NA | NA | NA | 7 | 1.86 | 5.14 | TRUE | Staphylococcus | aureus | CGMCC1. 1861 | NA | S. aureus | FALSE | vegetative | 18 | stationary | 24 | Nutrient Agar | no | yes | 5.14 | 0.71096 | 2 | 1.4194 | NA | 26.2646 | NA | NA | NA | NA | yes | Zhang et al. | 2013 | 10.1088/1742-6596/418/1/012114 | conference | The important parameters needed for the calculation of energy input (equation 2) is written in section 2.1 Experimental equipment; 2.2 Material and method |  | high acid
Subjecting Staphylococcus aureus STCC 4459 present in Tryptic Soy Broth with Yeast Extract to PEF (15, 25, 35 kV/cm electric field strength; with varying treatment times) | parallel | lab-scale | ScandiNova | continuous | yes | NA | 35 | FALSE | 30000 | 200 | 35 | 1 | #VALUE! | 3 | NA | 167.3 | square wave | NA | 1 | 2.5 | NA | 0.5025 | 0.5025 | NA | 0.0030036 | NA | 167.3 | NA |  | NA | NA | 614.8275 | NA | NA | NA | 501.9 | NA | NA | 1 | no | 1000 | Tryptic Soy broth with Yeast Extract (TSBYE) | liquid medium | high acidic liquid medium | high-acid liquid medium | 3.5 | NA | NA | 8 | 1.86 | 6.14 | TRUE | Staphylococcus | aureus | STCC 4459 | NA | S. aureus | FALSE | vegetative | 24 | stationary | 48 | tryptic soy agar yeast extract | no | yes | 6.14 | 0.78817 | 2 | 2.0006 | NA | 100.1348 | NA | NA | NA | NA | no | Saldana et al. | 2010 | http://dx.doi.org/10.1016/j.fm.2010.01.002 | journal | The important parameters needed for the calculation of energy input (equation 2) is noted down from 2. Materials and Methods section under the title 2.2. PEF equipment and 2.3. Microbial inactivation experiments |  | high acid
Subjecting S. cerevisiae GIM-2 in NaCl solution to PEF treatment (20 kV/cm, 10C, 1200, 2400, 3600 and 4800 must treatment time, 10, 100, 200, 300, 400 and 500 muS/cm conductivity) | parallel | lab-scale | SCUT PEF | continuous | yes | 10 | 30 | FALSE | NA | NA | 20 | 1000 | 7578.8068 | 16 | NA | 0.225 | square wave | bipolar | 1 | 2.8 | 3 | 0.02 | 0.019792 | 0.66667 | 0.087965 | NA | 225 | NA | 225 | NA | NA | 720 | NA | NA | NA | 3600 | NA | NA | 1 | no | 500 | NaCl solution | liquid medium | low acidic liquid medium | low-acid liquid medium | NA | NA | NA | 4.049 | 1.861 | 2.188 | TRUE | Saccharomyces | cerevisiae | GIM-2 | NA | S. cerevisiae | FALSE | vegetative | 2 | lag | 72 | potato dextrose agar | no | no | 2.188 | 0.34005 | 2 | 2.5173 | NA | 329.0676 | NA | NA | NA | NA | no | Wang et al. | 2016 | 10.1111/ijfs.13007 | journal | NA | No value for pH reported, similar medium conditions to Wang 2015 so likely similar pH at around 6,22 | low acid
Subjecting S. cerevisiae GIM-2 in NaCl solution to PEF treatment (10, 20, 30, 40, 50 kV/cm, 10C, 1200 must treatment time and 10, 100, 200, 300, 400 and 500 muS/cm conductivity) | parallel | lab-scale | SCUT PEF | continuous | yes | 10 | 30 | FALSE | NA | NA | 50 | 1000 | 2526.2689 | 16 | NA | 0.075 | square wave | bipolar | 1 | 2.8 | 3 | 0.02 | 0.019792 | 0.66667 | 0.26389 | NA | 75 | NA | 75 | NA | NA | 600 | NA | NA | NA | 1200 | NA | NA | 1 | no | 200 | NaCl solution | liquid medium | low acidic liquid medium | low-acid liquid medium | NA | NA | NA | 4.088 | 1.87 | 2.218 | TRUE | Saccharomyces | cerevisiae | GIM-2 | NA | S. cerevisiae | FALSE | vegetative | 2 | lag | 72 | potato dextrose agar | no | no | 2.218 | 0.34596 | 2 | 2.4322 | NA | 270.514 | NA | NA | NA | NA | no | Wang et al. | 2016 | 10.1111/ijfs.13007 | journal | NA | No value for pH reported, similar medium conditions to Wang 2015 so likely similar pH at around 6,5 | low acid
Subjecting E. coli ATCC 26 in Nutritive treatment medium to PEF treatment (25, 30, 35 kV/cm, 30C, 2 and 4 mus pulse width and 40, 80 and 160 mus treatment time) | co-field | lab-scale | NA | continuous | yes | 30 | 61 | TRUE | NA | NA | 35 | 250 | 260.5243 | 4 | NA | 0.013333 | square wave | bipolar | 6 | 2.3 | 2.2 | NA | 0.0087431 | 0.68333 | 0.65573 | 3.3333 | 3.3333 | NA | 20 | NA | NA | 392 | 392 | NA | NA | 80 | NA | NA | 1 | no | 4000 | nutritive treatment medium | liquid medium | low acidic liquid medium | low-acid liquid medium | 5 | NA | NA | 8.1 | 1.9 | 6.2 | TRUE | Escherichia | coli | ATCC 26 | NA | E. coli | FALSE | vegetative | 14 | stationary | 120 | plate count agar | no | yes | 6.2 | 0.79239 | 2 | 1.8009 | NA | 63.2258 | NA | NA | NA | NA | no | Aronsson et al. | 2001 | 10.1016/S1466-8564(01)00021-2 | journal | NA | NA | low acid
Subjecting S. cerevisiae CBS 7764 in Nutritive treatment medium to PEF treatment (25, 30, 35 kV/cm, 30C, 2 and 4 mus pulse width and 40, 80 and 160 mus treatment time) | co-field | lab-scale | NA | continuous | yes | 30 | 61 | TRUE | NA | NA | 30 | 500 | 521.0486 | 2 | NA | 0.013333 | square wave | bipolar | 6 | 2.3 | 2.2 | NA | 0.0087431 | 0.68333 | 0.65573 | 6.6667 | 6.6667 | NA | 40 | NA | NA | 288 | 288 | NA | NA | 80 | NA | NA | 1 | no | 4000 | nutritive treatment medium | liquid medium | low acidic liquid medium | low-acid liquid medium | 5 | NA | NA | 6.5 | 1.9 | 4.6 | TRUE | Saccharomyces | cerevisiae | CBS 7764 | NA | S. cerevisiae | FALSE | vegetative | 24 | stationary | 120 | Yeast peptone dextrose agar | no | no | 4.6 | 0.66276 | 2 | 1.7966 | NA | 62.6087 | NA | NA | NA | NA | no | Aronsson et al. | 2001 | 10.1016/S1466-8564(01)00021-2 | journal | NA | NA | low acid
Subjecting Staphylococcus aureus ATCC 6538 present in skim milk to PEF (35 kV/cm electric field strength; 90, 180, 270, 360, 450 μs treatment time, bipolar) | co-field | lab-scale | OSU-3 | continuous | yes | NA | 40 | FALSE | NA | NA | 35 | 250 | #VALUE! | 3.7 | NA | 0.081081 | square wave | bipolar | 6 | 1.9 | 2.3 | NA | 0.007894 | 1 | 0.09736 | NA | 20.2703 | NA |  | NA | NA | 2646 | NA | NA | NA | 450 | NA | NA | 1 | no | 4800 | skim milk | animal milk | low acidic food product | low-acid animal milk | 6.53 | NA | NA | 6.5 | 2 | 4.5 | TRUE | Staphylococcus | aureus | ATCC 6538 | NA | S. aureus | FALSE | vegetative | 12 | stationary | 48 | tryptic soy agar | no | no | 4.5 | 0.65321 | 2 | 2.7694 | NA | 588 | NA | NA | NA | NA | no | Evrendilek et al. | 2004 | http://dx.doi.org/10.1016/j.biosystemseng.2003.11.005 | journal | The important parameters needed for the calculation of energy input (equation 2) is noted down from 2. Materials and Methods section under the title 2.2 Pulsed electric field treatment system |  | low acid
Subjecting P. damnosus in beer to PEF treatment (41 kV/cm, 175 mus treatment time) | co-field | lab-scale | OSU-4 | continuous | yes | 4 | NA | FALSE | NA | NA | 41 | 600 | NA | 4 | 0.015402 | 0.015402 | square wave | bipolar | 6 | 2.3 | 2.92 | NA | 0.015402 | 1 | NA | NA | 9.2413 | 9.2413 | 55.448 | NA | NA | 589.0752 | NA | NA | NA | NA | 36.9653 | 221.792 | 1 | no | 1580 | beer | alcoholic product | high acidic food product | high-acid alcoholic product | NA | NA | NA | 7.915 | 2.001 | 5.914 | TRUE | Pediococcus | damnosus | NA | NA | LAB | TRUE | vegetative | 24 | stationary | 96 | universal beer agar | no | yes | 5.914 | 0.77188 | 2 | 1.9983 | NA | 99.6069 | NA | NA | NA | NA | no | Evrendilek et al. | 2004 | 10.1111/j.1365-2621.2004.tb09892.x | journal | Beer type not specified, can not impute pH as a result |  | high acid
Subjecting E. coli O157:H7 in model strawberry juice to PEF treatment (25, 30, 35 kV/cm, 23C and 5, 16 and 27 mus treatment time) | co-field | pilot-scale | Powermod | continuous | yes | 22.7 | 46 | FALSE | NA | NA | 35 | 155 | 182.8241 | 2 | NA | 0.025806 | square wave | monopolar | 2 | 6.5 | 5 | NA | 0.12763 | 5.8333 | 4.9456 | 4 | 4 | NA | 8 | NA | NA | 76.44 | 76.44 | NA | NA | 16 | NA | NA | 1 | no | 3900 | model strawberry juice | fruit juice | high acidic food product | high-acid fruit juice | 3.4 | NA | 3750 | 6 | 2.01 | 3.99 | TRUE | Escherichia | coli | NA | O157:H7 | E. coli | FALSE | vegetative | 18 | stationary | 24 | MacConkey | no | no | 3.99 | 0.60097 | 2 | 1.2823 | NA | 19.1579 | NA | NA | NA | NA | yes | Yildiz et al. | 2019 | 10.1016/j.ifset.2019.102195 | journal | NA | NA | high acid
Subjecting Staphylococcus aureus present in Apple juice to PEF (25, 30, 35 kV/cm electric field strength and 36, 46, 56, 65, 75 μs processing time, bipolar) | co-field | lab-scale | PEF-3 | continuous | NA | 20 | NA | FALSE | 14000 | NA | 35 | 31.8311 | #VALUE! | 5 | NA | 0.47124 | square wave | bipolar | 1 | 4 | 4 | NA | 0.050265 | 0.10667 | 0.10667 | NA | 15 | NA |  | NA | NA | 229.6875 | NA | NA | NA | 75 | NA | NA | 1 | no | 2500 | apple juice | fruit juice | high acidic food product | high-acid fruit juice | NA | NA | NA | 7 | 2.03 | 4.97 | TRUE | Staphylococcus | aureus | CGMCC1. 1861 | NA | S. aureus | FALSE | vegetative | 18 | stationary | 24 | Nutrient Agar | no | no | 4.97 | 0.69636 | 2 | 1.6648 | NA | 46.2148 | NA | NA | NA | NA | yes | Zhang et al. | 2013 | 10.1088/1742-6596/418/1/012114 | conference | The important parameters needed for the calculation of energy input (equation 2) is written in section 2.1 Experimental equipment; 2.2 Material and method |  | high acid
Subjecting S. cerevisiae CICC 1374 in grape juice to PEF treatment (9, 12, 15, 18, 21 and 24 kV/cm, 40C and 55, 69, 92, 138, 184 and 276 mus treatment time) | co-field | pilot-scale | Zhejiang university | continuous | yes | 40 | 43 | FALSE | NA | NA | 18 | 120 | 119.8981 | 3 | NA | 0.038194 | square wave | monopolar | 4 | 3 | 2.6 | 0.0159 | 0.015928 | 0.41667 | 0.41702 | NA | 4.5833 | NA | 18.3333 | NA | NA | 16.3944 | NA | NA | NA | 55 | NA | NA | 1 | no | 920 | grape juice | fruit juice | low acidic food product | low-acid fruit juice | 5.92 | NA | NA | 7.0414 | 2.0314 | 5.01 | TRUE | Saccharomyces | cerevisiae | CICC 1374 | NA | S. cerevisiae | FALSE | vegetative | 72 | stationary | 72 | Yeast peptone dextrose agar | no | yes | 5.01 | 0.69984 | 2 | 0.51486 | NA | 3.2723 | NA | NA | NA | NA | yes | Huang et al. | 2014 | 10.1016/j.foodcont.2013.07.011 | journal | NA | NA | low acid
Subjecting E. coli 35218 in pomegranate juice to PEF treatment (35 kV/cm, 4C, 72 mus treatment time) | co-field | lab-scale | OSU-4 | continuous | yes | 4 | 55 | TRUE | NA | NA | 35 | 2000 | 1991.9007 | 1 | NA | 0.006 | square wave | bipolar | 6 | 2.9 | 2.3 | NA | 0.012049 | 2 | 2.0081 | NA | 12 | NA | 72 | NA | NA | 315.756 | NA | NA | NA | 72 | NA | NA | 1 | no | 3580 | pomegranate juice | fruit juice | high acidic food product | high-acid fruit juice | 3.85 | NA | NA | 6.95 | 2.04 | 4.91 | TRUE | Escherichia | coli | 35218 | NA | E. coli | FALSE | vegetative | NA | NA | 24 | tryptic soy agar | no | no | 4.91 | 0.69108 | 2 | 1.8083 | NA | 64.3088 | NA | NA | NA | NA | no | Jin et al. | 2014 | 10.1016/j.ifset.2014.07.011 | journal | NA | They mention testing inactivation efficiencies with both a benchtop and pilot scale system but results for E.coli are only from the benchtop system. | high acid
Subjecting S. cerevisiae GIM-2 in NaCl solution to PEF treatment (10, 20, 30, 40, 50 kV/cm, 10C, 1200 must treatment time and 10, 100, 200, 300, 400 and 500 muS/cm conductivity) | parallel | lab-scale | SCUT PEF | continuous | yes | 10 | 30 | FALSE | NA | NA | 40 | 1000 | 2526.2689 | 16 | NA | 0.075 | square wave | bipolar | 1 | 2.8 | 3 | 0.02 | 0.019792 | 0.66667 | 0.26389 | NA | 75 | NA | 75 | NA | NA | 960 | NA | NA | NA | 1200 | NA | NA | 1 | no | 500 | NaCl solution | liquid medium | low acidic liquid medium | low-acid liquid medium | NA | NA | NA | 4.088 | 2.04 | 2.048 | TRUE | Saccharomyces | cerevisiae | GIM-2 | NA | S. cerevisiae | FALSE | vegetative | 2 | lag | 72 | potato dextrose agar | no | no | 2.048 | 0.31133 | 2 | 2.6709 | NA | 468.75 | NA | NA | NA | NA | no | Wang et al. | 2016 | 10.1111/ijfs.13007 | journal | NA | No value for pH reported, similar medium conditions to Wang 2015 so likely similar pH at around 6,5 | low acid
Subjecting S. cerevisiae GIM-2 in NaCl solution to PEF treatment (10, 20, 30, 40, 50 kV/cm, 10C, 1200 must treatment time and 10, 100, 200, 300, 400 and 500 muS/cm conductivity) | parallel | lab-scale | SCUT PEF | continuous | yes | 10 | 30 | FALSE | NA | NA | 50 | 1000 | 2526.2689 | 16 | NA | 0.075 | square wave | bipolar | 1 | 2.8 | 3 | 0.02 | 0.019792 | 0.66667 | 0.26389 | NA | 75 | NA | 75 | NA | NA | 300 | NA | NA | NA | 1200 | NA | NA | 1 | no | 100 | NaCl solution | liquid medium | low acidic liquid medium | low-acid liquid medium | NA | NA | NA | 4.088 | 2.05 | 2.038 | TRUE | Saccharomyces | cerevisiae | GIM-2 | NA | S. cerevisiae | FALSE | vegetative | 2 | lag | 72 | potato dextrose agar | no | no | 2.038 | 0.3092 | 2 | 2.1679 | NA | 147.2031 | NA | NA | NA | NA | no | Wang et al. | 2016 | 10.1111/ijfs.13007 | journal | NA | No value for pH reported, similar medium conditions to Wang 2015 so likely similar pH at around 6,5 | low acid
Subjecting E.coli ATCC35218/O157:H7 in orange juice by PEF (18, 22, 26, 30, 34 kV/cm and 40, 50C and 50 mus treatment time) | co-field | lab-scale | OSU-4 | continuous | yes | 50 | 56.5 | FALSE | NA | NA | 26 | 548 | 395.2184 | 3.5 | NA | 0.0043448 | square wave | monopolar | 6 | 2.9 | 2.3 | NA | 0.012049 | 2 | 2.7732 | 3.3 | 2.381 | NA | 14.2857 | NA | NA | 109.85 | 152.2521 | NA | NA | 50 | NA | NA | 1 | no | 3250 | orange juice | fruit juice | high acidic food product | high-acid fruit juice | 4.16 | NA | NA | 5.98 | 2.07 | 3.91 | TRUE | Escherichia | coli | ATCC 35218 | O157:H7 | E. coli | FALSE | vegetative | 16 | stationary | 24 | tryptic soy agar | no | no | 3.91 | 0.59218 | 2 | 1.4486 | NA | 28.0946 | NA | NA | NA | NA | yes | Sampedro et al. | 2013 | 10.1016/j.ifset.2012.10.002 | journal | NA | NA | high acid
Subjecting S. cerevisiae CICC 1374 in grape juice to PEF treatment (9, 12, 15, 18, 21 and 24 kV/cm, 40C and 55, 69, 92, 138, 184 and 276 mus treatment time) | co-field | pilot-scale | Zhejiang university | continuous | yes | 40 | 43 | FALSE | NA | NA | 21 | 120 | 100.2784 | 3 | NA | 0.031944 | square wave | monopolar | 4 | 3 | 2.6 | 0.0159 | 0.015928 | 0.41667 | 0.49861 | NA | 3.8333 | NA | 15.3333 | NA | NA | 18.6631 | NA | NA | NA | 46 | NA | NA | 1 | no | 920 | grape juice | fruit juice | low acidic food product | low-acid fruit juice | 5.92 | NA | NA | 7.0414 | 2.1084 | 4.933 | TRUE | Saccharomyces | cerevisiae | CICC 1374 | NA | S. cerevisiae | FALSE | vegetative | 72 | stationary | 72 | Yeast peptone dextrose agar | no | no | 4.933 | 0.69311 | 2 | 0.57787 | NA | 3.7833 | NA | NA | NA | NA | yes | Huang et al. | 2014 | 10.1016/j.foodcont.2013.07.011 | journal | NA | NA | low acid
Subjecting E. coli O157:H7 in model strawberry juice to PEF treatment (25, 30, 35 kV/cm, 23C and 5, 16 and 27 mus treatment time) | co-field | pilot-scale | Powermod | continuous | yes | 22.7 | 46 | FALSE | NA | NA | 30 | 155 | 308.5157 | 2 | NA | 0.043548 | square wave | monopolar | 2 | 6.5 | 5 | NA | 0.12763 | 5.8333 | 2.9307 | 7 | 6.75 | NA | 13.5 | NA | NA | 94.77 | 98.28 | NA | NA | 27 | NA | NA | 1 | no | 3900 | model strawberry juice | fruit juice | high acidic food product | high-acid fruit juice | 3.4 | NA | 3750 | 6 | 2.12 | 3.88 | TRUE | Escherichia | coli | NA | O157:H7 | E. coli | FALSE | vegetative | 18 | stationary | 24 | MacConkey | no | no | 3.88 | 0.58883 | 2 | 1.3878 | NA | 24.4253 | NA | NA | NA | NA | yes | Yildiz et al. | 2019 | 10.1016/j.ifset.2019.102195 | journal | NA | NA | high acid
Subjecting E. coli ATCC 8739 in orange juice-milk beverage to PEF treatment (15, 25, 35, 40 kV/cm, up to 700 mus treatment time) | co-field | lab-scale | OSU-4 | continuous | yes | 20 | 55 | FALSE | NA | NA | 15 | NA | 3838.96 | 2.5 | NA | 0.012173 | square wave | bipolar | 6 | 2.93 | 2.3 | NA | 0.012173 | 1 | 1 | NA | 46.7333 | NA | 280.4 | NA | NA | 458.9798 | NA | NA | NA | 701 | NA | NA | 1 | no | 2910 | orange juice-milk | fruit juice | high acidic food product | high-acid fruit juice | 4.05 | NA | NA | 6 | 2.135 | 3.865 | TRUE | Escherichia | coli | ATCC 8739 | NA | E. coli | FALSE | vegetative | 4 | exponential | 24 | nutrient broth agar | no | no | 3.865 | 0.58715 | 2 | 2.0746 | NA | 118.7528 | NA | NA | NA | NA | no | Rivas et al. | 2006 | 10.1007/s00217-005-0234-4 | journal | No frequency listed, used pps_est for res time and energy | NA | high acid
Subjecting Staphylococcus aureus 95047 present in Pomegranete Juice to pulsed electric field with the following conditions (17, 23, 30 kV/cm electric fields strengths with 108 μs effective treatment time ) | co-field | lab-scale | OSU-4 | continuous | NA | 35 | 30 | TRUE | 6739 | 10.55 | 23 | 500 | #VALUE! | 3 | NA | 0.012044 | square wave | bipolar | 6 | 2.92 | 2.3 | NA | 0.012132 | 1 | 1.0073 | NA | 6.0222 | NA |  | 50.3 | NA | 297.0398 | NA | NA | NA | 108.4 | NA | NA | 1 | no | 5180 | pomegranate juice | fruit juice | high acidic food product | high-acid fruit juice | 3.27 | NA | NA | 6.5 | 2.14 | 4.36 | TRUE | Staphylococcus | aureus | 95047 | NA | S. aureus | FALSE | vegetative | 24 | stationary | 48 | HEA 0.9% bile salts 0.5% NaCl | yes | no | 4.36 | 0.63949 | 2 | 1.8333 | NA | 68.1284 | NA | NA | NA | NA | no | Evrendilek et al. | 2017 | 10.1177/1082013217715369 | journal | The important parameters needed for the calculation of energy input (equation 2) is noted down from PEF processing unit under Materials and methods. |  | high acid
Subjecting S. cerevisiae CICC 1374 in grape juice to PEF treatment (9, 12, 15, 18, 21 and 24 kV/cm, 40C and 55, 69, 92, 138, 184 and 276 mus treatment time) | co-field | pilot-scale | Zhejiang university | continuous | yes | 40 | 43 | FALSE | NA | NA | 24 | 120 | 85.0187 | 3 | NA | 0.027083 | square wave | monopolar | 4 | 3 | 2.6 | 0.0159 | 0.015928 | 0.41667 | 0.58811 | NA | 3.25 | NA | 13 | NA | NA | 20.6669 | NA | NA | NA | 39 | NA | NA | 1 | no | 920 | grape juice | fruit juice | low acidic food product | low-acid fruit juice | 5.92 | NA | NA | 7.0414 | 2.1544 | 4.887 | TRUE | Saccharomyces | cerevisiae | CICC 1374 | NA | S. cerevisiae | FALSE | vegetative | 72 | stationary | 72 | Yeast peptone dextrose agar | no | no | 4.887 | 0.68904 | 2 | 0.62623 | NA | 4.229 | NA | NA | NA | NA | yes | Huang et al. | 2014 | 10.1016/j.foodcont.2013.07.011 | journal | NA | NA | low acid
Subjecting E. coli O157:H7 35150 in apple juice to PEF treatment (22, 25, 28, 31 and 34 kV/cm, 166 mus treatment time) | co-field | lab-scale | OSU-4 | continuous | yes | 20 | 38 | FALSE | NA | NA | 34 | 800 | 798.6591 | 4 | 0.015 | 0.0086458 | square wave | bipolar | 6 | 2.92 | 2.38 | NA | 0.012991 | 1.5 | 1.5025 | NA | 6.9167 | 12 | 41.5 | NA | NA | 498.9296 | NA | NA | NA | 166 | 48 | 288 | 1 | no | 2600 | reconstituted apple juice | fruit juice | high acidic food product | high-acid fruit juice | 3.7 | NA | NA | 6.5 | 2.158 | 4.342 | TRUE | Escherichia | coli | NA | O157:H7 | E. coli | FALSE | vegetative | 12 | stationary | 24 | Plate count agar (TGY) | no | no | 4.342 | 0.63769 | 2 | 2.0603 | NA | 114.9078 | NA | NA | NA | NA | no | Evrendilek et al. | 2000 | 10.1016/S1466-8564(99)00004-1 | journal | NA | Reported residence time seems incorrect at ~2x the estimated number, as extension estimated treatment times are deemed incorrect. Additionally, inlet temperature was assumed to be room temperature (20C) for the sake of missing value resolution | high acid
Subjecting L. plantarum ATCC49445 in Orange juice by PEF (18, 22, 26, 30, 34 kV/cm at 40, 50, 60C and 50 mus processing time) | co-field | lab-scale | OSU-4 | continuous | yes | 50 | 56.5 | FALSE | NA | NA | 34 | 548 | 553.3058 | 2.5 | NA | 0.0060827 | square wave | monopolar | 6 | 2.9 | 2.3 | NA | 0.012049 | 2 | 1.9808 | 3.3 | 3.3333 | NA | 20 | NA | NA | 187.85 | 185.9715 | NA | NA | 50 | NA | NA | 1 | no | 3250 | orange juice | fruit juice | high acidic food product | high-acid fruit juice | 4.16 | NA | NA | 6.5798 | 2.1698 | 4.41 | TRUE | Lactobacillus | plantarum | ATCC 49445 | NA | LAB | TRUE | vegetative | 24 | stationary | 72 | MRS agar | no | no | 4.41 | 0.64444 | 2 | 1.6294 | NA | 42.5964 | NA | NA | NA | NA | yes | Sampedro et al. | 2013 | 10.1016/j.ifset.2012.10.002 | journal | NA | NA | high acid
Subjecting S. cerevisiae GIM-2 in NaCl solution to PEF treatment (20 kV/cm, 10C, 1200, 2400, 3600 and 4800 must treatment time, 10, 100, 200, 300, 400 and 500 muS/cm conductivity) | parallel | lab-scale | SCUT PEF | continuous | yes | 10 | 30 | FALSE | NA | NA | 20 | 1000 | 7578.8068 | 16 | NA | 0.225 | square wave | bipolar | 1 | 2.8 | 3 | 0.02 | 0.019792 | 0.66667 | 0.087965 | NA | 225 | NA | 225 | NA | NA | 576 | NA | NA | NA | 3600 | NA | NA | 1 | no | 400 | NaCl solution | liquid medium | low acidic liquid medium | low-acid liquid medium | NA | NA | NA | 4.049 | 2.174 | 1.875 | TRUE | Saccharomyces | cerevisiae | GIM-2 | NA | S. cerevisiae | FALSE | vegetative | 2 | lag | 72 | potato dextrose agar | no | no | 1.875 | 0.273 | 2 | 2.4874 | NA | 307.2 | NA | NA | NA | NA | no | Wang et al. | 2016 | 10.1111/ijfs.13007 | journal | NA | No value for pH reported, similar medium conditions to Wang 2015 so likely similar pH at around 6,18 | low acid
Subjecting L. brevis CECT 216 in orange juice to PEF treatment (15, 25, 30, 35 kV/cm, 25C, 50, 150, 300,, 600 and 1000 mus treatment time, bipolar) | co-field | lab-scale | OSU-4 | continuous | yes | 25 | 36 | FALSE | NA | NA | 35 | 200 | NA | 4 | NA | 0.15625 | square wave | bipolar | 8 | 2.9 | 2.3 | 0.012 | 0.012049 | NA | 0.077112 | NA | 31.25 | NA | 250 | NA | NA | 5194 | NA | NA | NA | 1000 | NA | NA | 1 | no | 4240 | orange juice | fruit juice | high acidic food product | high-acid fruit juice | 3.56 | NA | NA | 8 | 2.183 | 5.817 | TRUE | Lactobacillus | brevis | CECT 216 | NA | LAB | TRUE | vegetative | 72 | stationary | 72 | MRS agar | no | yes | 5.817 | 0.7647 | 2 | 2.9508 | NA | 892.9001 | NA | NA | NA | NA | no | Elez-Martinez et al. | 2005 | 10.1016/j.fm.2004.09.005 | journal | NA | NA | high acid
Subjecting S. cerevisiae GIM-2 in NaCl solution to PEF treatment (10, 20, 30, 40, 50 kV/cm, 10C, 1200 must treatment time and 10, 100, 200, 300, 400 and 500 muS/cm conductivity) | parallel | lab-scale | SCUT PEF | continuous | yes | 10 | 30 | FALSE | NA | NA | 40 | 1000 | 2526.2689 | 16 | NA | 0.075 | square wave | bipolar | 1 | 2.8 | 3 | 0.02 | 0.019792 | 0.66667 | 0.26389 | NA | 75 | NA | 75 | NA | NA | 768 | NA | NA | NA | 1200 | NA | NA | 1 | no | 400 | NaCl solution | liquid medium | low acidic liquid medium | low-acid liquid medium | NA | NA | NA | 4.088 | 2.22 | 1.868 | TRUE | Saccharomyces | cerevisiae | GIM-2 | NA | S. cerevisiae | FALSE | vegetative | 2 | lag | 72 | potato dextrose agar | no | no | 1.868 | 0.27138 | 2 | 2.614 | NA | 411.1349 | NA | NA | NA | NA | no | Wang et al. | 2016 | 10.1111/ijfs.13007 | journal | NA | No value for pH reported, similar medium conditions to Wang 2015 so likely similar pH at around 6,5 | low acid
Subjecting E.coli ATCC35218/O157:H7 in orange juice by PEF (18, 22, 26, 30, 34 kV/cm and 40, 50C and 50 mus treatment time) | co-field | lab-scale | OSU-4 | continuous | yes | 40 | 44.5 | TRUE | NA | NA | 26 | 548 | 553.3058 | 2.5 | NA | 0.0060827 | square wave | monopolar | 6 | 2.9 | 2.3 | NA | 0.012049 | 2 | 1.9808 | 3.3 | 3.3333 | NA | 20 | NA | NA | 72.67 | 71.9433 | NA | NA | 50 | NA | NA | 1 | no | 2150 | orange juice | fruit juice | high acidic food product | high-acid fruit juice | 4.16 | NA | NA | 5.98 | 2.22 | 3.76 | TRUE | Escherichia | coli | ATCC 35218 | O157:H7 | E. coli | FALSE | vegetative | 16 | stationary | 24 | tryptic soy agar | no | no | 3.76 | 0.57519 | 2 | 1.2862 | NA | 19.3271 | NA | NA | NA | NA | yes | Sampedro et al. | 2013 | 10.1016/j.ifset.2012.10.002 | journal | NA | NA | high acid
Subjecting Salmonella Enteritidis ATCC 13076 and Salmonella Typhimurium ATCC 13311 present in Nutrient Broth to PEF (9, 12, 15, 19, 22, 25, 28 kV/cm electric field strength with varying treatment times, bipolar) | parallel | lab-scale | NA | continuous | NA | NA | 35 | FALSE | NA | NA | 28 | 1 | #VALUE! | 2 | NA | 396 | square wave | bipolar | 1 | 2.5 | NA | 0.5025 | 0.5025 | NA | 0.0012689 | NA | 396 | NA |  | NA | NA | 1241.856 | NA | NA | NA | 792 | NA | NA | 1 | no | 2000 | Nutrient Broth | liquid medium | low acidic liquid medium | low-acid liquid medium | 7 | NA | NA | 9 | 2.23 | 6.77 | TRUE | Salmonella | NA | ATCC 13076 | Enteritidis | Salmonella spp. | FALSE | vegetative | 24 | stationary | 24 | Nutrient Agar | no | yes | 6.77 | 0.83059 | 2 | 2.2635 | NA | 183.4352 | NA | NA | NA | NA | no | Alvarez et al. | 2003 | http://dx.doi.org/10.1111/j.1365-2621.2003.tb05765.x | journal | The important parameters needed for the calculation of energy input (equation 2) is noted down from 2. Materials and Methods section under the title 2.2 Pulsed electric field treatment system |  | low acid
Subjecting Staphylococcus aureus ATCC 6538 present in skim milk to PEF (35 kV/cm electric field strength; 90, 180, 270, 360, 450 μs treatment time, bipolar) | co-field | lab-scale | OSU-3 | continuous | yes | NA | 40 | FALSE | NA | NA | 35 | 250 | #VALUE! | 3.7 | NA | 0.081081 | square wave | bipolar | 6 | 1.9 | 2.3 | NA | 0.007894 | 1 | 0.09736 | NA | 20.2703 | NA |  | NA | NA | 2646 | NA | NA | NA | 450 | NA | NA | 1 | no | 4800 | skim milk | animal milk | low acidic food product | low-acid animal milk | 6.53 | NA | NA | 6.5 | 2.24 | 4.26 | TRUE | Staphylococcus | aureus | ATCC 6538 | NA | S. aureus | FALSE | vegetative | 12 | stationary | 48 | tryptic soy agar | no | no | 4.26 | 0.62941 | 2 | 2.7932 | NA | 621.1268 | NA | NA | NA | NA | no | Evrendilek et al. | 2004 | http://dx.doi.org/10.1016/j.biosystemseng.2003.11.005 | journal | The important parameters needed for the calculation of energy input (equation 2) is noted down from 2. Materials and Methods section under the title 2.2 Pulsed electric field treatment system |  | low acid
Subjecting S. cerevisiae GIM-2 in NaCl solution to PEF treatment (20 kV/cm, 10C, 1200, 2400, 3600 and 4800 must treatment time, 10, 100, 200, 300, 400 and 500 muS/cm conductivity) | parallel | lab-scale | SCUT PEF | continuous | yes | 10 | 30 | FALSE | NA | NA | 20 | 1000 | 7578.8068 | 16 | NA | 0.225 | square wave | bipolar | 1 | 2.8 | 3 | 0.02 | 0.019792 | 0.66667 | 0.087965 | NA | 225 | NA | 225 | NA | NA | 288 | NA | NA | NA | 3600 | NA | NA | 1 | no | 200 | NaCl solution | liquid medium | low acidic liquid medium | low-acid liquid medium | NA | NA | NA | 4.049 | 2.247 | 1.802 | TRUE | Saccharomyces | cerevisiae | GIM-2 | NA | S. cerevisiae | FALSE | vegetative | 2 | lag | 72 | potato dextrose agar | no | no | 1.802 | 0.25575 | 2 | 2.2036 | NA | 159.8224 | NA | NA | NA | NA | no | Wang et al. | 2016 | 10.1111/ijfs.13007 | journal | NA | No value for pH reported, similar medium conditions to Wang 2015 so likely similar pH at around 6,12 | low acid
Subjecting Staphylococcus aureus 95047 present in Pomegranete Juice to pulsed electric field with the following conditions (17, 23, 30 kV/cm electric fields strengths with 108 μs effective treatment time ) | co-field | lab-scale | OSU-4 | continuous | NA | 35 | 40 | TRUE | 4981 | 5.8 | 17 | 500 | #VALUE! | 3 | NA | 0.012044 | square wave | bipolar | 6 | 2.92 | 2.3 | NA | 0.012132 | 1 | 1.0073 | NA | 6.0222 | NA |  | 37.5 | NA | 162.277 | NA | NA | NA | 108.4 | NA | NA | 1 | no | 5180 | pomegranate juice | fruit juice | high acidic food product | high-acid fruit juice | 3.27 | NA | NA | 6.5 | 2.25 | 4.25 | TRUE | Staphylococcus | aureus | 95047 | NA | S. aureus | FALSE | vegetative | 24 | stationary | 48 | HEA 0.9% bile salts 0.5% NaCl | yes | no | 4.25 | 0.62839 | 2 | 1.5819 | NA | 38.1828 | NA | NA | NA | NA | no | Evrendilek et al. | 2017 | 10.1177/1082013217715369 | journal | The important parameters needed for the calculation of energy input (equation 2) is noted down from PEF processing unit under Materials and methods. |  | high acid
Subjecting Staphylococcus aureus present in Apple juice to PEF (25, 30, 35 kV/cm electric field strength and 36, 46, 56, 65, 75 μs processing time, bipolar) | co-field | lab-scale | PEF-3 | continuous | NA | 20 | NA | FALSE | 14000 | NA | 35 | 14 | #VALUE! | 5 | NA | 0.92857 | square wave | bipolar | 1 | 4 | 4 | NA | 0.050265 | 0.10667 | 0.054132 | NA | 13 | NA |  | NA | NA | 159.25 | NA | NA | NA | 65 | NA | NA | 1 | no | 2000 | apple juice | fruit juice | high acidic food product | high-acid fruit juice | NA | NA | NA | 7 | 2.25 | 4.75 | TRUE | Staphylococcus | aureus | CGMCC1. 1861 | NA | S. aureus | FALSE | vegetative | 18 | stationary | 24 | Nutrient Agar | no | no | 4.75 | 0.67669 | 2 | 1.5254 | NA | 33.5263 | NA | NA | NA | NA | yes | Zhang et al. | 2013 | 10.1088/1742-6596/418/1/012114 | conference | The important parameters needed for the calculation of energy input (equation 2) is written in section 2.1 Experimental equipment; 2.2 Material and method |  | high acid
Subjecting Salmonella enterica Enteritidis inoculated in melon and watermelon juices to PEF (35 kV/cm electric field strength with 500, 1250, 1571, 1601, 1682, 1709, 2000 μs treatment time, bipolar) | co-field | lab-scale | OSU-4 | continuous | yes | 5 | 30.3 | FALSE | NA | NA | 35 | 250 | #VALUE! | 4 | NA | 0.15625 | square wave | bipolar | 8 | 2.92 | 2.3 | 0.0121 | 0.012132 | 1.6667 | 0.077644 | NA | 39.0625 | NA |  | NA | NA | 5604.375 | NA | NA | NA | 1250 | NA | NA | 1 | no | 3660 | watermelon juice | fruit juice | low acidic food product | low-acid fruit juice | 5.46 | NA | NA | 7.5 | 2.26 | 5.24 | TRUE | Salmonella | enterica | NA | Enteritidis | Salmonella spp. | FALSE | vegetative | 15 | stationary | 15 | HEA 0.9% bile salts 0.5% NaCl | yes | yes | 5.24 | 0.71933 | 2 | 3.0292 | NA | 1069.5372 | NA | NA | NA | NA | no | Mosqueda-Melgar et al. | 2007 | http://dx.doi.org/10.1016/j.ijfoodmicro.2007.04.009 | journal | The important parameters needed for the calculation of energy input (equation 2) is noted down from section 2.5 PEF Equipment |  | low acid
Subjecting S. cerevisiae CICC 1374 in grape juice to PEF treatment (12, 18, 24 kV/cm, 30C and 30, 60, 90, 120, 150 and 180 mus treatment time) | co-field | pilot-scale | Pilot-plant, Zhejiang university | continuous | yes | 30 | 38.2 | FALSE | NA | NA | 24 | 120 | 39.7626 | 3 | NA | 0.041667 | square wave | monopolar | 4 | 3 | 2.6 | NA | 0.015928 | 0.12667 | 0.38227 | NA | 5 | NA | 20 | NA | NA | 33.8688 | NA | NA | NA | 60 | NA | NA | 1 | no | 980 | grape juice | fruit juice | low acidic food product | low-acid fruit juice | 5.98 | NA | NA | 6.5 | 2.277 | 4.223 | TRUE | Saccharomyces | cerevisiae | CICC 1374 | NA | S. cerevisiae | FALSE | vegetative | 72 | stationary | 72 | Yeast peptone dextrose agar | no | no | 4.223 | 0.62562 | 2 | 0.90418 | NA | 8.0201 | NA | NA | NA | NA | yes | Huang et al. | 2014 | 10.1007/s11947-014-1272-3 | journal | NA | NA | low acid
Subjecting Staphylococcus aureus STCC 4459 present in Tryptic Soy Broth with Yeast Extract to PEF (15, 25, 35 kV/cm electric field strength; with varying treatment times) | parallel | lab-scale | ScandiNova | continuous | yes | NA | 35 | FALSE | 30000 | 200 | 35 | 1 | #VALUE! | 3 | NA | 99.9833 | square wave | NA | 1 | 2.5 | NA | 0.5025 | 0.5025 | NA | 0.0050258 | NA | 99.9833 | NA |  | NA | NA | 367.4387 | NA | NA | NA | 299.95 | NA | NA | 1 | no | 1000 | Tryptic Soy broth with Yeast Extract (TSBYE) | liquid medium | high acidic liquid medium | high-acid liquid medium | 3.5 | NA | NA | 8 | 2.3 | 5.7 | TRUE | Staphylococcus | aureus | STCC 4459 | NA | S. aureus | FALSE | vegetative | 24 | stationary | 48 | tryptic soy agar yeast extract | no | yes | 5.7 | 0.75587 | 2 | 1.8093 | NA | 64.4629 | NA | NA | NA | NA | no | Saldana et al. | 2010 | http://dx.doi.org/10.1016/j.fm.2010.01.002 | journal | The important parameters needed for the calculation of energy input (equation 2) is noted down from 2. Materials and Methods section under the title 2.2. PEF equipment and 2.3. Microbial inactivation experiments |  | high acid
Subjecting E.coli ATCC35218/O157:H7 in orange juice by PEF (18, 22, 26, 30, 34 kV/cm and 40, 50C and 50 mus treatment time) | co-field | lab-scale | OSU-4 | continuous | yes | 50 | 56.5 | TRUE | NA | NA | 18 | 548 | 553.3058 | 2.5 | NA | 0.0060827 | square wave | monopolar | 6 | 2.9 | 2.3 | NA | 0.012049 | 2 | 1.9808 | 3.3 | 3.3333 | NA | 20 | NA | NA | 52.65 | 52.1235 | NA | NA | 50 | NA | NA | 1 | no | 3250 | orange juice | fruit juice | high acidic food product | high-acid fruit juice | 4.16 | NA | NA | 5.98 | 2.3 | 3.68 | TRUE | Escherichia | coli | ATCC 35218 | O157:H7 | E. coli | FALSE | vegetative | 16 | stationary | 24 | tryptic soy agar | no | no | 3.68 | 0.56585 | 2 | 1.1556 | NA | 14.3071 | NA | NA | NA | NA | yes | Sampedro et al. | 2013 | 10.1016/j.ifset.2012.10.002 | journal | NA | NA | high acid
Subjecting Salmonella Typhimurium present in orange juice (pasteurized) to pulse electric field (18, 22, 26, 30, 34 kV/cm and 50 μs processing time, monopolar) | co-field | lab-scale | OSU-4 | continuous | yes | 50 | 56.5 | TRUE | NA | NA | 30 | 548 | #VALUE! | 2.5 | NA | 0.0060827 | square wave | monopolar | 6 | 2.9 | 2.3 | NA | 0.012049 | 2 | 1.9808 | 3.3 | 3.3333 | NA |  | NA | NA | 146.25 | NA | NA | NA | 50 | NA | NA | 1 | no | 3250 | orange juice | fruit juice | high acidic food product | high-acid fruit juice | 4.16 | NA | NA | 6.51 | 2.31 | 4.2 | TRUE | Salmonella | Typhimurium UK-1/ χ3986 | cocktail | NA | Salmonella spp. | FALSE | vegetative | 16 | stationary | 24 | TSAP | no | no | 4.2 | 0.62325 | 2 | 1.5418 | NA | 34.8214 | NA | NA | NA | NA | yes | Sampedro et al. | 2012 | 10.1016/j.ifset.2012.10.002 | journal | The important parameters needed for the calculation of energy input (equation 2 and 3) is noted down from 2.4. Pulsed electric field treatment - Table 1. PEF operating conditions for the lab-scale unit. The estimated pulse frequency and estimated flow rate values are nearly similar to the reported pulse frquency and flow rate values. Both the values of estimated energy input 2 and 3 were obtained as the appropriate dataset values were available. |  | high acid
Influence of PEF in Salmonella Enteritidis present in Apple, Pear, Orange and Strawberry Juices to PEF treatment (35 kV/cm electric field strength with 500, 1250, 1575, 1600, 1700 2000 μs treatment time, bipolar) | co-field | lab-scale | OSU-4 | continuous | yes | 22 | 40 | FALSE | 10220 | 62.82 | 35 | 250 | #VALUE! | 4 | 0.00785 | 0.25 | square wave | bipolar | 8 | 2.92 | 2.3 | 0.0121 | 0.012132 | 1.8333 | 0.048528 | NA | 62.5 | 1.9625 |  | 13230 | NA | 13230 | NA | NA | NA | 2000 | NA | NA | 1 | no | 5400 | orange juice | fruit juice | high acidic food product | high-acid fruit juice | 3.44 | NA | NA | 7.5 | 2.31 | 5.19 | TRUE | Salmonella | NA | NA | Enteritidis | Salmonella spp. | FALSE | vegetative | 15 | stationary | 24 | HEA 0.9% bile salts 0.5% NaCl | yes | yes | 5.19 | 0.71517 | 2 | 3.4064 | NA | 2549.1329 | NA | NA | NA | NA | no | Mosqueda-Melgar et al. | 2008 | 10.1016/j.ifset.2007.09.003 | journal | The important parameters needed for the calculation of energy input (equation 2) is noted down from section 2.4 HIPEF equipment and fruit juice processing |  | high acid
Subjecting Staphylococcus aureus present in Apple juice to PEF (25, 30, 35 kV/cm electric field strength and 36, 46, 56, 65, 75 μs processing time, bipolar) | co-field | lab-scale | PEF-3 | continuous | NA | 20 | NA | FALSE | 12000 | NA | 30 | 31.8311 | #VALUE! | 5 | NA | 0.47124 | square wave | bipolar | 1 | 4 | 4 | NA | 0.050265 | 0.10667 | 0.10667 | NA | 15 | NA |  | NA | NA | 135 | NA | NA | NA | 75 | NA | NA | 1 | no | 2000 | apple juice | fruit juice | high acidic food product | high-acid fruit juice | NA | NA | NA | 7 | 2.33 | 4.67 | TRUE | Staphylococcus | aureus | CGMCC1. 1861 | NA | S. aureus | FALSE | vegetative | 18 | stationary | 24 | Nutrient Agar | no | no | 4.67 | 0.66932 | 2 | 1.461 | NA | 28.9079 | NA | NA | NA | NA | yes | Zhang et al. | 2013 | 10.1088/1742-6596/418/1/012114 | conference | The important parameters needed for the calculation of energy input (equation 2) is written in section 2.1 Experimental equipment; 2.2 Material and method |  | high acid
Subjecting S. cerevisiae GIM-2 in NaCl solution to PEF treatment (20 kV/cm, 10C, 1200, 2400, 3600 and 4800 must treatment time, 10, 100, 200, 300, 400 and 500 muS/cm conductivity) | parallel | lab-scale | SCUT PEF | continuous | yes | 10 | 30 | FALSE | NA | NA | 20 | 1000 | 5052.5379 | 16 | NA | 0.15 | square wave | bipolar | 1 | 2.8 | 3 | 0.02 | 0.019792 | 0.66667 | 0.13195 | NA | 150 | NA | 150 | NA | NA | 480 | NA | NA | NA | 2400 | NA | NA | 1 | no | 500 | NaCl solution | liquid medium | low acidic liquid medium | low-acid liquid medium | NA | NA | NA | 4.049 | 2.348 | 1.701 | TRUE | Saccharomyces | cerevisiae | GIM-2 | NA | S. cerevisiae | FALSE | vegetative | 2 | lag | 72 | potato dextrose agar | no | no | 1.701 | 0.2307 | 2 | 2.4505 | NA | 282.1869 | NA | NA | NA | NA | no | Wang et al. | 2016 | 10.1111/ijfs.13007 | journal | NA | No value for pH reported, similar medium conditions to Wang 2015 so likely similar pH at around 6,21 | low acid
Subjecting Staphylococcus aureus ATCC 6538 present in skim milk to PEF (35 kV/cm electric field strength; 90, 180, 270, 360, 450 μs treatment time, bipolar) | co-field | lab-scale | OSU-3 | continuous | yes | NA | 40 | FALSE | NA | NA | 35 | 250 | #VALUE! | 3.7 | NA | 0.081081 | square wave | bipolar | 6 | 1.9 | 2.3 | NA | 0.007894 | 1 | 0.09736 | NA | 20.2703 | NA |  | NA | NA | 2646 | NA | NA | NA | 450 | NA | NA | 1 | no | 4800 | skim milk | animal milk | low acidic food product | low-acid animal milk | 6.53 | NA | NA | 6.5 | 2.35 | 4.15 | TRUE | Staphylococcus | aureus | ATCC 6538 | NA | S. aureus | FALSE | vegetative | 12 | stationary | 48 | tryptic soy agar | no | no | 4.15 | 0.61805 | 2 | 2.8045 | NA | 637.5904 | NA | NA | NA | NA | no | Evrendilek et al. | 2004 | http://dx.doi.org/10.1016/j.biosystemseng.2003.11.005 | journal | The important parameters needed for the calculation of energy input (equation 2) is noted down from 2. Materials and Methods section under the title 2.2 Pulsed electric field treatment system |  | low acid
Subjecting E.coli ATCC35218/O157:H7 in orange juice by PEF (18, 22, 26, 30, 34 kV/cm and 40, 50C and 50 mus treatment time) | co-field | lab-scale | OSU-4 | continuous | yes | 50 | 56.5 | FALSE | NA | NA | 22 | 548 | 553.3058 | 2.5 | NA | 0.0060827 | square wave | monopolar | 6 | 2.9 | 2.3 | NA | 0.012049 | 2 | 1.9808 | 3.3 | 3.3333 | NA | 20 | NA | NA | 78.65 | 77.8635 | NA | NA | 50 | NA | NA | 1 | no | 3250 | orange juice | fruit juice | high acidic food product | high-acid fruit juice | 4.16 | NA | NA | 5.98 | 2.35 | 3.63 | TRUE | Escherichia | coli | ATCC 35218 | O157:H7 | E. coli | FALSE | vegetative | 16 | stationary | 24 | tryptic soy agar | no | no | 3.63 | 0.55991 | 2 | 1.3358 | NA | 21.6667 | NA | NA | NA | NA | yes | Sampedro et al. | 2013 | 10.1016/j.ifset.2012.10.002 | journal | NA | NA | high acid
Subjecting E. coli O157:H7 in red wine to PEF treatment (31 kV/cm, 20C, 205,1 mus treatment time) | co-field | lab-scale | OSU-4 | continuous | yes | 20 | NA | FALSE | NA | NA | 31 | 500 | 500 | 3 | NA | 0.022788 | square wave | bipolar | 6 | 2.3 | 2.9 | NA | 0.015192 | 0.66667 | 0.66667 | NA | 11.394 | NA | 68.3638 | NA | NA | 455.2845 | NA | NA | NA | 205.0914 | NA | NA | 1 | no | 2310 | red wine | alcoholic product | high acidic food product | high-acid alcoholic product | 3.01 | NA | NA | 4.97 | 2.37 | 2.6 | TRUE | Escherichia | coli | NA | O157:H7 | E. coli | FALSE | vegetative | 12 | stationary | 36 | MacConkey-Sorbitol | no | no | 2.6 | 0.41497 | 2 | 2.2433 | NA | 175.1094 | NA | NA | NA | NA | no | Abca & Evrendilek | 2014 | 10.1111/jfpp.12285 | journal | Only Tin=20C results were included due to singular conductivity provided measured at room temperature, additionally tot_treatment_time was not given but could be determined from reported parameters | Electrode gap and chamber diameter are the same dimensions for a typical OSU-4 setup but swapped (2,9 mm diameter rather than gap, 2,3 mm gap rather than diameter) | high acid
Subjecting Salmonella enterica Enteritidis inoculated in melon and watermelon juices to PEF (35 kV/cm electric field strength with 500, 1250, 1571, 1601, 1682, 1709, 2000 μs treatment time, bipolar) | co-field | lab-scale | OSU-4 | continuous | yes | 5 | 39.1 | FALSE | NA | NA | 35 | 100 | #VALUE! | 4 | NA | 0.15625 | square wave | bipolar | 8 | 2.92 | 2.3 | 0.0121 | 0.012132 | 1.6667 | 0.077644 | NA | 15.625 | NA |  | NA | NA | 3203.375 | NA | NA | NA | 500 | NA | NA | 1 | no | 5230 | melon juice | fruit juice | low acidic food product | low-acid fruit juice | 5.82 | NA | NA | 7.5 | 2.37 | 5.13 | TRUE | Salmonella | enterica | NA | Enteritidis | Salmonella spp. | FALSE | vegetative | 15 | stationary | 15 | HEA 0.9% bile salts 0.5% NaCl | yes | yes | 5.13 | 0.71012 | 2 | 2.7955 | NA | 624.4396 | NA | NA | NA | NA | no | Mosqueda-Melgar et al. | 2007 | http://dx.doi.org/10.1016/j.ijfoodmicro.2007.04.009 | journal | The important parameters needed for the calculation of energy input (equation 2) is noted down from section 2.5 PEF Equipment |  | low acid
Subjecting Salmonella enterica Enteritidis inoculated in melon and watermelon juices to PEF (35 kV/cm electric field strength with 500, 1250, 1571, 1601, 1682, 1709, 2000 μs treatment time, bipolar) | co-field | lab-scale | OSU-4 | continuous | yes | 5 | 39.1 | FALSE | NA | NA | 35 | 250 | #VALUE! | 4 | NA | 0.0625 | square wave | bipolar | 8 | 2.92 | 2.3 | 0.0121 | 0.012132 | 1.6667 | 0.19411 | NA | 15.625 | NA |  | NA | NA | 3203.375 | NA | NA | NA | 500 | NA | NA | 1 | no | 5230 | melon juice | fruit juice | low acidic food product | low-acid fruit juice | 5.82 | NA | NA | 7.5 | 2.37 | 5.13 | TRUE | Salmonella | enterica | NA | Enteritidis | Salmonella spp. | FALSE | vegetative | 15 | stationary | 15 | HEA 0.9% bile salts 0.5% NaCl | yes | yes | 5.13 | 0.71012 | 2 | 2.7955 | NA | 624.4396 | NA | NA | NA | NA | no | Mosqueda-Melgar et al. | 2007 | http://dx.doi.org/10.1016/j.ijfoodmicro.2007.04.009 | journal | The important parameters needed for the calculation of energy input (equation 2) is noted down from section 2.5 PEF Equipment |  | low acid
Subjecting Salmonella senftenberg 775W (ATCC 43845) present in Mcllvaine buffer to PEF (12, 15, 19, 22, 28 kV/cm electric field strength and with varying μs of processing time) | co-field | lab-scale | NA | continuous | NA | 20 | 35 | FALSE | NA | NA | 15 | 1 | #VALUE! | 2 | NA | 598.4 | square wave | NA | 1 | 2.5 | NA | 0.5025 | 0.5025 | NA | 0.00083974 | NA | 598.4 | NA |  | NA | NA | 538.56 | NA | NA | NA | 1196.8 | NA | NA | 1 | no | 2000 | mcllvaine buffer | liquid medium | low acidic liquid medium | low-acid liquid medium | 7 | NA | NA | 9 | 2.4 | 6.6 | TRUE | Salmonella | senftenberg 775W | ATCC 43845 | NA | Salmonella spp. | FALSE | vegetative | 24 | stationary | 24 | Nutrient Agar | no | yes | 6.6 | 0.81954 | 2 | 1.9117 | NA | 81.6 | NA | NA | NA | NA | no | Raso et al. | 2000 | 10.1016/S1466-8564(99)00005-3 | journal | The important parameters needed for the calculation of energy input (equation 2) is written in section 2.2 HELP equipment and 2.3 Microbial inactivation experiments |  | low acid
Subjecting Salmonella Enteritidis ATCC 13076 and Salmonella Typhimurium ATCC 13311 present in Nutrient Broth to PEF (9, 12, 15, 19, 22, 25, 28 kV/cm electric field strength with varying treatment times, bipolar) | parallel | lab-scale | NA | continuous | NA | NA | 35 | FALSE | NA | NA | 28 | 1 | #VALUE! | 2 | NA | 703.5 | square wave | bipolar | 1 | 2.5 | NA | 0.5025 | 0.5025 | NA | 0.00071429 | NA | 703.5 | NA |  | NA | NA | 2206.176 | NA | NA | NA | 1407 | NA | NA | 1 | no | 2000 | Nutrient Broth | liquid medium | low acidic liquid medium | low-acid liquid medium | 7 | NA | NA | 9 | 2.41 | 6.59 | TRUE | Salmonella | NA | ATCC 13311 | Typhimurium | Salmonella spp. | FALSE | vegetative | 24 | stationary | 24 | Nutrient Agar | no | yes | 6.59 | 0.81889 | 2 | 2.5248 | NA | 334.7763 | NA | NA | NA | NA | no | Alvarez et al. | 2003 | http://dx.doi.org/10.1111/j.1365-2621.2003.tb05765.x | journal | The important parameters needed for the calculation of energy input (equation 2) is noted down from 2. Materials and Methods section under the title 2.2 Pulsed electric field treatment system |  | low acid
Subjecting Staphylococcus aureus ATCC 6538 present in Pomegranete Juice to pulsed electric field with the following conditions (18.1, 27.4, 38.4 kV/cm electric fields strengths with 40, 80, 120, 160, 200 μs effective treatment time ) | co-field | lab-scale | OSU-4 | continuous | NA | 20 | 25 | FALSE | NA | NA | 38.4 | 667 | #VALUE! | 2 | NA | 0.01999 | square wave | bipolar | 6 | 2.92 | 2.3 | NA | 0.012132 | NA | 0.6069 | NA | 13.3333 | NA |  | NA | NA | 235.9296 | NA | NA | NA | 160 | NA | NA | 1 | no | 1000 | green tea extract | plant-based beverage | low acidic food product | low-acid plant-based beverage | 6 | NA | NA | 6.5 | 2.43 | 4.07 | TRUE | Staphylococcus | aureus | ATCC 6538 | NA | S. aureus | FALSE | vegetative | 15 | stationary | 48 | tryptic soy agar | no | no | 4.07 | 0.60959 | 2 | 1.7632 | NA | 57.968 | NA | NA | NA | NA | yes | Zhao et al. | 2008 | 10.1016/j.lwt.2007.03.020 | journal | The important parameters needed for the calculation of energy input (equation 2) is noted down from 2.3. PEF treatments under 2. Materials and methods. | Legend of Staphylococcus graph switches up the symbols for the lowest and highest field strength | low acid
Subjecting S. cerevisiae GIM-2 in NaCl solution to PEF treatment (10, 20, 30, 40, 50 kV/cm, 10C, 1200 must treatment time and 10, 100, 200, 300, 400 and 500 muS/cm conductivity) | parallel | lab-scale | SCUT PEF | continuous | yes | 10 | 30 | FALSE | NA | NA | 30 | 1000 | 2526.2689 | 16 | NA | 0.075 | square wave | bipolar | 1 | 2.8 | 3 | 0.02 | 0.019792 | 0.66667 | 0.26389 | NA | 75 | NA | 75 | NA | NA | 540 | NA | NA | NA | 1200 | NA | NA | 1 | no | 500 | NaCl solution | liquid medium | low acidic liquid medium | low-acid liquid medium | NA | NA | NA | 4.088 | 2.43 | 1.658 | TRUE | Saccharomyces | cerevisiae | GIM-2 | NA | S. cerevisiae | FALSE | vegetative | 2 | lag | 72 | potato dextrose agar | no | no | 1.658 | 0.21958 | 2 | 2.5128 | NA | 325.6936 | NA | NA | NA | NA | no | Wang et al. | 2016 | 10.1111/ijfs.13007 | journal | NA | No value for pH reported, similar medium conditions to Wang 2015 so likely similar pH at around 6,5 | low acid
Subjecting Staphylococcus aureus present in Apple juice to PEF (25, 30, 35 kV/cm electric field strength and 36, 46, 56, 65, 75 μs processing time, bipolar) | co-field | lab-scale | PEF-3 | continuous | NA | 20 | NA | FALSE | 12000 | NA | 30 | 14 | #VALUE! | 5 | NA | 0.92857 | square wave | bipolar | 1 | 4 | 4 | NA | 0.050265 | 0.10667 | 0.054132 | NA | 13 | NA |  | NA | NA | 117 | NA | NA | NA | 65 | NA | NA | 1 | no | 2000 | apple juice | fruit juice | high acidic food product | high-acid fruit juice | NA | NA | NA | 7 | 2.44 | 4.56 | TRUE | Staphylococcus | aureus | CGMCC1. 1861 | NA | S. aureus | FALSE | vegetative | 18 | stationary | 24 | Nutrient Agar | no | no | 4.56 | 0.65896 | 2 | 1.4092 | NA | 25.6579 | NA | NA | NA | NA | yes | Zhang et al. | 2013 | 10.1088/1742-6596/418/1/012114 | conference | The important parameters needed for the calculation of energy input (equation 2) is written in section 2.1 Experimental equipment; 2.2 Material and method |  | high acid
Subjecting L. plantarum ATCC49445 in Orange juice by PEF (18, 22, 26, 30, 34 kV/cm at 40, 50, 60C and 50 mus processing time) | co-field | lab-scale | OSU-4 | continuous | yes | 50 | 56.5 | FALSE | NA | NA | 30 | 548 | 553.3058 | 2.5 | NA | 0.0060827 | square wave | monopolar | 6 | 2.9 | 2.3 | NA | 0.012049 | 2 | 1.9808 | 3.3 | 3.3333 | NA | 20 | NA | NA | 146.25 | 144.7875 | NA | NA | 50 | NA | NA | 1 | no | 3250 | orange juice | fruit juice | high acidic food product | high-acid fruit juice | 4.16 | NA | NA | 6.5798 | 2.4498 | 4.13 | TRUE | Lactobacillus | plantarum | ATCC 49445 | NA | LAB | TRUE | vegetative | 24 | stationary | 72 | MRS agar | no | no | 4.13 | 0.61595 | 2 | 1.5491 | NA | 35.4116 | NA | NA | NA | NA | yes | Sampedro et al. | 2013 | 10.1016/j.ifset.2012.10.002 | journal | NA | NA | high acid
Subjecting Staphylococcus aureus ATCC 6538 present in skim milk to PEF (35 kV/cm electric field strength; 90, 180, 270, 360, 450 μs treatment time, bipolar) | co-field | lab-scale | OSU-3 | continuous | yes | NA | 40 | FALSE | NA | NA | 35 | 250 | #VALUE! | 3.7 | NA | 0.081081 | square wave | bipolar | 6 | 1.9 | 2.3 | NA | 0.007894 | 1 | 0.09736 | NA | 20.2703 | NA |  | NA | NA | 2646 | NA | NA | NA | 450 | NA | NA | 1 | no | 4800 | skim milk | animal milk | low acidic food product | low-acid animal milk | 6.53 | NA | NA | 6.5 | 2.45 | 4.05 | TRUE | Staphylococcus | aureus | ATCC 6538 | NA | S. aureus | FALSE | vegetative | 12 | stationary | 48 | BP Agar | no | no | 4.05 | 0.60746 | 2 | 2.8151 | NA | 653.3333 | NA | NA | NA | NA | no | Evrendilek et al. | 2004 | http://dx.doi.org/10.1016/j.biosystemseng.2003.11.005 | journal | The important parameters needed for the calculation of energy input (equation 2) is noted down from 2. Materials and Methods section under the title 2.2 Pulsed electric field treatment system |  | low acid
Subjecting L. delbrueckii in red wine to PEF treatment (24, 31 kV/cm, 20C, 205,1 mus treatment time) | co-field | lab-scale | OSU-4 | continuous | yes | 20 | NA | FALSE | NA | NA | 31 | 500 | 500 | 3 | NA | 0.022788 | square wave | bipolar | 6 | 2.3 | 2.9 | NA | 0.015192 | 0.66667 | 0.66667 | NA | 11.394 | NA | 68.3638 | NA | NA | 455.2845 | NA | NA | NA | 205.0914 | NA | NA | 1 | no | 2310 | red wine | alcoholic product | high acidic food product | high-acid alcoholic product | 3.01 | NA | NA | 6.14 | 2.47 | 3.67 | TRUE | Lactobacillus | delbrueckii | NA | NA | LAB | TRUE | vegetative | 12 | stationary | 36 | MRS agar | no | no | 3.67 | 0.56467 | 2 | 2.0936 | NA | 124.0557 | NA | NA | NA | NA | no | Abca & Evrendilek | 2014 | 10.1111/jfpp.12285 | journal | Only Tin=20C results were included due to singular conductivity provided measured at room temperature, additionally tot_treatment_time was not given but could be determined from reported parameters | Electrode gap and chamber diameter are the same dimensions for a typical OSU-4 setup but swapped (2,9 mm diameter rather than gap, 2,3 mm gap rather than diameter) | high acid
Subjecting Salmonella enterica Enteritidis inoculated in melon and watermelon juices to PEF (35 kV/cm electric field strength with 500, 1250, 1571, 1601, 1682, 1709, 2000 μs treatment time, bipolar) | co-field | lab-scale | OSU-4 | continuous | yes | 5 | 39.1 | FALSE | NA | NA | 35 | 175 | #VALUE! | 4 | NA | 0.089286 | square wave | bipolar | 8 | 2.92 | 2.3 | 0.0121 | 0.012132 | 1.6667 | 0.13588 | NA | 15.625 | NA |  | NA | NA | 3203.375 | NA | NA | NA | 500 | NA | NA | 1 | no | 5230 | melon juice | fruit juice | low acidic food product | low-acid fruit juice | 5.82 | NA | NA | 7.5 | 2.47 | 5.03 | TRUE | Salmonella | enterica | NA | Enteritidis | Salmonella spp. | FALSE | vegetative | 15 | stationary | 15 | HEA 0.9% bile salts 0.5% NaCl | yes | yes | 5.03 | 0.70157 | 2 | 2.804 | NA | 636.8539 | NA | NA | NA | NA | no | Mosqueda-Melgar et al. | 2007 | http://dx.doi.org/10.1016/j.ijfoodmicro.2007.04.009 | journal | The important parameters needed for the calculation of energy input (equation 2) is noted down from section 2.5 PEF Equipment |  | low acid
Subjecting E. coli O157:H7 in strawberry juice to PEF treatment (35 kV/cm, 100, 175 and 250 Hz, 500, 1250 and 2000 mus treatment time) | co-field | lab-scale | OSU-4 | continuous | yes | 5 | 40 | FALSE | NA | NA | 35 | 100 | 9444.8061 | 4 | NA | 0.625 | square wave | bipolar | 8 | 2.92 | 2.3 | 0.0121 | 0.012132 | 1.8333 | 0.019411 | NA | 62.5 | NA | 500 | NA | NA | 12568.5 | NA | NA | NA | 2000 | NA | NA | 1 | no | 5130 | strawberry juice | fruit juice | high acidic food product | high-acid fruit juice | 3.16 | NA | NA | 7.7404 | 2.4864 | 5.254 | TRUE | Escherichia | coli | NA | O157:H7 | E. coli | FALSE | vegetative | 15 | stationary | 24 | MacConkey-Sorbitol | no | yes | 5.254 | 0.72049 | 2 | 3.3788 | NA | 2392.1774 | NA | NA | NA | NA | no | Mosqueda-Melgar et al. | 2008 | 10.1016/j.ifset.2007.09.003 | journal | NA | NA | high acid
Subjecting Staphylococcus aureus STCC 4459 present in Tryptic Soy Broth with Yeast Extract to PEF (15, 25, 35 kV/cm electric field strength; with varying treatment times) | parallel | lab-scale | ScandiNova | continuous | yes | NA | 35 | FALSE | 30000 | 200 | 35 | 1 | #VALUE! | 3 | NA | 167.3 | square wave | NA | 1 | 2.5 | NA | 0.5025 | 0.5025 | NA | 0.0030036 | NA | 167.3 | NA |  | NA | NA | 614.8275 | NA | NA | NA | 501.9 | NA | NA | 1 | no | 1000 | Tryptic Soy broth with Yeast Extract (TSBYE) | liquid medium | low acidic liquid medium | low-acid liquid medium | 5.5 | NA | NA | 8 | 2.49 | 5.51 | TRUE | Staphylococcus | aureus | STCC 4459 | NA | S. aureus | FALSE | vegetative | 24 | stationary | 48 | tryptic soy agar yeast extract | no | yes | 5.51 | 0.74115 | 2 | 2.0476 | NA | 111.5839 | NA | NA | NA | NA | no | Saldana et al. | 2010 | http://dx.doi.org/10.1016/j.fm.2010.01.002 | journal | The important parameters needed for the calculation of energy input (equation 2) is noted down from 2. Materials and Methods section under the title 2.2. PEF equipment and 2.3. Microbial inactivation experiments |  | low acid
Subjecting S. cerevisiae GIM-2 in NaCl solution to PEF treatment (20 kV/cm, 10C, 1200, 2400, 3600 and 4800 must treatment time, 10, 100, 200, 300, 400 and 500 muS/cm conductivity) | parallel | lab-scale | SCUT PEF | continuous | yes | 10 | 30 | FALSE | NA | NA | 20 | 1000 | 10105.0758 | 16 | NA | 0.3 | square wave | bipolar | 1 | 2.8 | 3 | 0.02 | 0.019792 | 0.66667 | 0.065973 | NA | 300 | NA | 300 | NA | NA | 192 | NA | NA | NA | 4800 | NA | NA | 1 | no | 100 | dilute NaCl solution | liquid medium | low acidic liquid medium | low-acid liquid medium | NA | NA | NA | 4.049 | 2.492 | 1.557 | TRUE | Saccharomyces | cerevisiae | GIM-2 | NA | S. cerevisiae | FALSE | vegetative | 2 | lag | 72 | potato dextrose agar | no | no | 1.557 | 0.19229 | 2 | 2.091 | NA | 123.3141 | NA | NA | NA | NA | no | Wang et al. | 2016 | 10.1111/ijfs.13007 | journal | NA | No value for pH reported, similar medium conditions to Wang 2015 so likely similar pH at around 6,9 | low acid
Subjecting E. coli ATCC 26 in supplemented NTM to PEF treatment (15, 22,5 and 30 kV/cm, 25C, 85,2 mus treatment time) | co-field | lab-scale | NA | continuous | yes | 25 | 36 | FALSE | 6188 | 18.1 | 22.5 | 250 | 251.1111 | 4 | NA | 0.0142 | square wave | monopolar | 6 | 2.7 | 2 | 0.0085 | 0.0084823 | 0.6 | 0.59735 | 3.55 | 3.5343 | NA | 21.2058 | NA | NA | 172.53 | 172.53 | NA | NA | 85.2 | NA | NA | 1 | no | 4000 | supplemented NTM | liquid medium | low acidic liquid medium | low-acid liquid medium | 5 | NA | NA | 8 | 2.5 | 5.5 | TRUE | Escherichia | coli | ATCC 26 | NA | E. coli | FALSE | vegetative | 14 | stationary | 48 | plate count agar | no | yes | 5.5 | 0.74036 | 2 | 1.4965 | NA | 31.3691 | NA | NA | NA | NA | no | Aronsson et al. | 2004 | 10.1016/S0168-1605(03)00071-0 | journal | NA | NA | low acid
Subjecting S. cerevisiae CICC 1374 in grape juice to PEF treatment (12, 18, 24 kV/cm, 30C and 30, 60, 90, 120, 150 and 180 mus treatment time) | co-field | pilot-scale | Pilot-plant, Zhejiang university | continuous | yes | 30 | 38.2 | FALSE | NA | NA | 18 | 120 | 39.7626 | 3 | NA | 0.041667 | square wave | monopolar | 4 | 3 | 2.6 | NA | 0.015928 | 0.12667 | 0.38227 | NA | 5 | NA | 20 | NA | NA | 19.0512 | NA | NA | NA | 60 | NA | NA | 1 | no | 980 | grape juice | fruit juice | low acidic food product | low-acid fruit juice | 5.98 | NA | NA | 6.4 | 2.518 | 3.882 | TRUE | Saccharomyces | cerevisiae | CICC 1374 | NA | S. cerevisiae | FALSE | vegetative | 72 | stationary | 72 | Yeast peptone dextrose agar | no | no | 3.882 | 0.58906 | 2 | 0.69087 | NA | 4.9076 | NA | NA | NA | NA | yes | Huang et al. | 2014 | 10.1007/s11947-014-1272-3 | journal | NA | NA | low acid
Subjecting Staphylococcus aureus STCC 4459 present in Tryptic Soy Broth with Yeast Extract to PEF (15, 25, 35 kV/cm electric field strength; with varying treatment times) | parallel | lab-scale | ScandiNova | continuous | yes | NA | 35 | FALSE | 30000 | 200 | 35 | 1 | #VALUE! | 3 | NA | 50.5333 | square wave | NA | 1 | 2.5 | NA | 0.5025 | 0.5025 | NA | 0.0099439 | NA | 50.5333 | NA |  | NA | NA | 185.71 | NA | NA | NA | 151.6 | NA | NA | 1 | no | 1000 | Tryptic Soy broth with Yeast Extract (TSBYE) | liquid medium | high acidic liquid medium | high-acid liquid medium | 4.5 | NA | NA | 8 | 2.52 | 5.48 | TRUE | Staphylococcus | aureus | STCC 4459 | NA | S. aureus | FALSE | vegetative | 24 | stationary | 48 | tryptic soy agar yeast extract | no | yes | 5.48 | 0.73878 | 2 | 1.5301 | NA | 33.8887 | NA | NA | NA | NA | no | Saldana et al. | 2010 | http://dx.doi.org/10.1016/j.fm.2010.01.002 | journal | The important parameters needed for the calculation of energy input (equation 2) is noted down from 2. Materials and Methods section under the title 2.2. PEF equipment and 2.3. Microbial inactivation experiments |  | high acid
Subjecting Salmonella Enteritidis ATCC 13076 and Salmonella Typhimurium ATCC 13311 present in Nutrient Broth to PEF (9, 12, 15, 19, 22, 25, 28 kV/cm electric field strength with varying treatment times, bipolar) | parallel | lab-scale | NA | continuous | NA | NA | 35 | FALSE | NA | NA | 25 | 1 | #VALUE! | 2 | NA | 700.5 | square wave | bipolar | 1 | 2.5 | NA | 0.5025 | 0.5025 | NA | 0.00071734 | NA | 700.5 | NA |  | NA | NA | 1751.25 | NA | NA | NA | 1401 | NA | NA | 1 | no | 2000 | Nutrient Broth | liquid medium | low acidic liquid medium | low-acid liquid medium | 7 | NA | NA | 9 | 2.52 | 6.48 | TRUE | Salmonella | NA | ATCC 13311 | Typhimurium | Salmonella spp. | FALSE | vegetative | 24 | stationary | 24 | Nutrient Agar | no | yes | 6.48 | 0.81158 | 2 | 2.4318 | NA | 270.2546 | NA | NA | NA | NA | no | Alvarez et al. | 2003 | http://dx.doi.org/10.1111/j.1365-2621.2003.tb05765.x | journal | The important parameters needed for the calculation of energy input (equation 2) is noted down from 2. Materials and Methods section under the title 2.2 Pulsed electric field treatment system |  | low acid
Subjecting Staphylococcus aureus present in Apple juice to PEF (25, 30, 35 kV/cm electric field strength and 36, 46, 56, 65, 75 μs processing time, bipolar) | co-field | lab-scale | PEF-3 | continuous | NA | 20 | NA | FALSE | 12000 | NA | 30 | 31.8311 | #VALUE! | 5 | NA | 0.47124 | square wave | bipolar | 1 | 4 | 4 | NA | 0.050265 | 0.10667 | 0.10667 | NA | 15 | NA |  | NA | NA | 168.75 | NA | NA | NA | 75 | NA | NA | 1 | no | 2500 | apple juice | fruit juice | high acidic food product | high-acid fruit juice | NA | NA | NA | 7 | 2.54 | 4.46 | TRUE | Staphylococcus | aureus | CGMCC1. 1861 | NA | S. aureus | FALSE | vegetative | 18 | stationary | 24 | Nutrient Agar | no | no | 4.46 | 0.64933 | 2 | 1.5779 | NA | 37.8363 | NA | NA | NA | NA | yes | Zhang et al. | 2013 | 10.1088/1742-6596/418/1/012114 | conference | The important parameters needed for the calculation of energy input (equation 2) is written in section 2.1 Experimental equipment; 2.2 Material and method |  | high acid
Subjecting E. coli O157:H7 in orange juice to PEF treatment (35 kV/cm, 100, 175 and 250 Hz, 500, 1250 and 2000 mus treatment time) | co-field | lab-scale | OSU-4 | continuous | yes | 5 | 40 | FALSE | NA | NA | 35 | 250 | 9444.8061 | 4 | NA | 0.25 | square wave | bipolar | 8 | 2.92 | 2.3 | 0.0121 | 0.012132 | 1.8333 | 0.048528 | NA | 62.5 | NA | 500 | NA | NA | 13230 | NA | NA | NA | 2000 | NA | NA | 1 | no | 5400 | orange juice | fruit juice | high acidic food product | high-acid fruit juice | 3.44 | NA | NA | 7.7404 | 2.5444 | 5.196 | TRUE | Escherichia | coli | NA | O157:H7 | E. coli | FALSE | vegetative | 15 | stationary | 24 | MacConkey-Sorbitol | no | yes | 5.196 | 0.71567 | 2 | 3.4059 | NA | 2546.1894 | NA | NA | NA | NA | no | Mosqueda-Melgar et al. | 2008 | 10.1016/j.ifset.2007.09.003 | journal | NA | NA | high acid
Subjecting E. coli ATCC 8739 in apple juice to PEF and mild heat treatment (25, 30, 35 kV/cm, 5C and 86, 172 and 258 mus treatment time) | co-field | lab-scale | OSU-4 | continuous | yes | 5 | NA | FALSE | NA | NA | 35 | 200 | 590.7297 | 2 | NA | 0.1075 | square wave | bipolar | 6 | 2.92 | 2.3 | NA | 0.012132 | 0.33333 | 0.11285 | NA | 21.5 | NA | 129 | NA | NA | 723.7545 | NA | NA | NA | 258 | NA | NA | 1 | no | 2290 | apple juice | fruit juice | high acidic food product | high-acid fruit juice | 3.17 | NA | NA | 7.7404 | 2.5494 | 5.191 | TRUE | Escherichia | coli | ATCC 8739 | NA | E. coli | FALSE | vegetative | 17 | stationary | 24 | Luria-Bertani agar | no | yes | 5.191 | 0.71525 | 2 | 2.1443 | NA | 139.4249 | NA | NA | NA | NA | no | Yildiz et al. | 2019 | 10.1016/j.ifset.2019.102195 | journal | NA | Product was treated at 50C for 10sec following PEF treatment | high acid
Subjecting L. plantarum ATCC49445 in Orange juice by PEF (18, 22, 26, 30, 34 kV/cm at 40, 50, 60C and 50 mus processing time) | co-field | lab-scale | OSU-4 | continuous | yes | 50 | 56.5 | FALSE | NA | NA | 26 | 548 | 553.3058 | 2.5 | NA | 0.0060827 | square wave | monopolar | 6 | 2.9 | 2.3 | NA | 0.012049 | 2 | 1.9808 | 3.3 | 3.3333 | NA | 20 | NA | NA | 109.85 | 108.7515 | NA | NA | 50 | NA | NA | 1 | no | 3250 | orange juice | fruit juice | high acidic food product | high-acid fruit juice | 4.16 | NA | NA | 6.5798 | 2.5498 | 4.03 | TRUE | Lactobacillus | plantarum | ATCC 49445 | NA | LAB | TRUE | vegetative | 24 | stationary | 72 | MRS agar | no | no | 4.03 | 0.60531 | 2 | 1.4355 | NA | 27.2581 | NA | NA | NA | NA | yes | Sampedro et al. | 2013 | 10.1016/j.ifset.2012.10.002 | journal | NA | NA | high acid
Subjecting S. cerevisiae GIM-2 in NaCl solution to PEF treatment (10, 20, 30, 40, 50 kV/cm, 10C, 1200 must treatment time and 10, 100, 200, 300, 400 and 500 muS/cm conductivity) | parallel | lab-scale | SCUT PEF | continuous | yes | 10 | 30 | FALSE | NA | NA | 40 | 1000 | 2526.2689 | 16 | NA | 0.075 | square wave | bipolar | 1 | 2.8 | 3 | 0.02 | 0.019792 | 0.66667 | 0.26389 | NA | 75 | NA | 75 | NA | NA | 384 | NA | NA | NA | 1200 | NA | NA | 1 | no | 200 | NaCl solution | liquid medium | low acidic liquid medium | low-acid liquid medium | NA | NA | NA | 4.088 | 2.55 | 1.538 | TRUE | Saccharomyces | cerevisiae | GIM-2 | NA | S. cerevisiae | FALSE | vegetative | 2 | lag | 72 | potato dextrose agar | no | no | 1.538 | 0.18696 | 2 | 2.3974 | NA | 249.6749 | NA | NA | NA | NA | no | Wang et al. | 2016 | 10.1111/ijfs.13007 | journal | NA | No value for pH reported, similar medium conditions to Wang 2015 so likely similar pH at around 6,5 | low acid
Subjecting Salmonella enterica Enteritidis inoculated in melon and watermelon juices to PEF (35 kV/cm electric field strength with 500, 1250, 1571, 1601, 1682, 1709, 2000 μs treatment time, bipolar) | co-field | lab-scale | OSU-4 | continuous | yes | 5 | 39.1 | FALSE | NA | NA | 35 | 100 | #VALUE! | 4 | NA | 0.39062 | square wave | bipolar | 8 | 2.92 | 2.3 | 0.0121 | 0.012132 | 1.6667 | 0.031058 | NA | 39.0625 | NA |  | NA | NA | 8008.4375 | NA | NA | NA | 1250 | NA | NA | 1 | no | 5230 | melon juice | fruit juice | low acidic food product | low-acid fruit juice | 5.82 | NA | NA | 7.5 | 2.57 | 4.93 | TRUE | Salmonella | enterica | NA | Enteritidis | Salmonella spp. | FALSE | vegetative | 15 | stationary | 15 | HEA 0.9% bile salts 0.5% NaCl | yes | no | 4.93 | 0.69285 | 2 | 3.2107 | NA | 1624.4295 | NA | NA | NA | NA | no | Mosqueda-Melgar et al. | 2007 | http://dx.doi.org/10.1016/j.ijfoodmicro.2007.04.009 | journal | The important parameters needed for the calculation of energy input (equation 2) is noted down from section 2.5 PEF Equipment |  | low acid
Subjecting Staphylococcus aureus present in Apple juice to PEF (25, 30, 35 kV/cm electric field strength and 36, 46, 56, 65, 75 μs processing time, bipolar) | co-field | lab-scale | PEF-3 | continuous | NA | 20 | NA | FALSE | 12000 | NA | 30 | 16 | #VALUE! | 5 | NA | 0.9375 | square wave | bipolar | 1 | 4 | 4 | NA | 0.050265 | 0.10667 | 0.053617 | NA | 15 | NA |  | NA | NA | 135 | NA | NA | NA | 75 | NA | NA | 1 | no | 2000 | apple juice | fruit juice | high acidic food product | high-acid fruit juice | NA | NA | NA | 7 | 2.58 | 4.42 | TRUE | Staphylococcus | aureus | CGMCC1. 1861 | NA | S. aureus | FALSE | vegetative | 18 | stationary | 24 | Nutrient Agar | no | no | 4.42 | 0.64542 | 2 | 1.4849 | NA | 30.543 | NA | NA | NA | NA | yes | Zhang et al. | 2013 | 10.1088/1742-6596/418/1/012114 | conference | The important parameters needed for the calculation of energy input (equation 2) is written in section 2.1 Experimental equipment; 2.2 Material and method |  | high acid
Subjecting Salmonella Enteritidis ATCC 13076 and Salmonella Typhimurium ATCC 13311 present in Nutrient Broth to PEF (9, 12, 15, 19, 22, 25, 28 kV/cm electric field strength with varying treatment times, bipolar) | parallel | lab-scale | NA | continuous | NA | NA | 35 | FALSE | NA | NA | 25 | 1 | #VALUE! | 2 | NA | 698.5 | square wave | bipolar | 1 | 2.5 | NA | 0.5025 | 0.5025 | NA | 0.0007194 | NA | 698.5 | NA |  | NA | NA | 1746.25 | NA | NA | NA | 1397 | NA | NA | 1 | no | 2000 | Nutrient Broth | liquid medium | low acidic liquid medium | low-acid liquid medium | 7 | NA | NA | 9 | 2.61 | 6.39 | TRUE | Salmonella | NA | ATCC 13076 | Enteritidis | Salmonella spp. | FALSE | vegetative | 24 | stationary | 24 | Nutrient Agar | no | yes | 6.39 | 0.8055 | 2 | 2.4366 | NA | 273.2786 | NA | NA | NA | NA | no | Alvarez et al. | 2003 | http://dx.doi.org/10.1111/j.1365-2621.2003.tb05765.x | journal | The important parameters needed for the calculation of energy input (equation 2) is noted down from 2. Materials and Methods section under the title 2.2 Pulsed electric field treatment system |  | low acid
Subjecting E. coli O157:H7 in apple juice to PEF treatment (21, 25, 30, 34 kV/cm, 5C and 72, 108, 145, 181, 217 mus treatment time | co-field | lab-scale | OSU-4 | continuous | yes | 5 | 50 | FALSE | NA | NA | 30 | 1500 | 1500.8419 | 2 | NA | 0.012056 | square wave | bipolar | 6 | 2.9 | 2.3 | NA | 0.012049 | 1 | 0.99944 | NA | 18.0833 | NA | 108.5 | NA | NA | 314.0424 | NA | NA | NA | 217 | NA | NA | 1 | no | 1608 | apple juice | fruit juice | high acidic food product | high-acid fruit juice | 3.41 | NA | NA | 9 | 2.62 | 6.38 | TRUE | Escherichia | coli | NA | O157:H7 | E. coli | FALSE | vegetative | 18 | stationary | 24 | MacConkey-Sorbitol | no | yes | 6.38 | 0.80482 | 2 | 1.6922 | NA | 49.2229 | NA | NA | NA | NA | no | Mendes-Oliveira et al. | 2021 | 10.1111/jfpp.16249 | journal | NA | Inlet temperature was assumed to be equal to that of the water cooling bath, whether this was the case can't be said for certain though | high acid
Subjecting L. innocua IPL 1.17 in a Fruit juice-Skim milk beverage to PEF treatment (35 kV/cm, up to 2000 mus treatment time) | co-field | lab-scale | OSU-4 | continuous | yes | 4 | 40 | FALSE | NA | NA | 35 | 200 | NA | 4 | NA | 0.3125 | square wave | bipolar | 8 | 2.92 | 2.3 | 0.0121 | 0.012132 | NA | 0.038822 | NA | NA | NA | #VALUE! | NA | NA | 9261 | NA | NA | NA | 2000 | NA | NA | 1 | no | 3780 | fruit juice-skim milk beverage | fruit juice | high acidic food product | high-acid fruit juice | 3.32 | NA | NA | 7.7404 | 2.6264 | 5.114 | TRUE | Listeria | innocua | IPL 1.17 | NA | Listeria spp. | FALSE | vegetative | 15 | stationary | 36 | palcam agar | no | yes | 5.114 | 0.70876 | 2 | 3.2579 | NA | 1810.9112 | NA | NA | NA | NA | no | Salvia-Trujillo et al. | 2011 | 10.1016/j.foodcont.2011.03.022 | journal | NA | NA | high acid
Influence of PEF in Salmonella Enteritidis present in Apple, Pear, Orange and Strawberry Juices to PEF treatment (35 kV/cm electric field strength with 500, 1250, 1575, 1600, 1700 2000 μs treatment time, bipolar) | co-field | lab-scale | OSU-4 | continuous | yes | 22 | 40 | FALSE | 10220 | 34.78 | 35 | 250 | #VALUE! | 4 | 0.00785 | 0.25 | square wave | bipolar | 8 | 2.92 | 2.3 | 0.0121 | 0.012132 | 1.5 | 0.048528 | NA | 62.5 | 1.9625 |  | 7325.5 | NA | 7325.5 | NA | NA | NA | 2000 | NA | NA | 1 | no | 2990 | pear juice | fruit juice | high acidic food product | high-acid fruit juice | 4.4 | NA | NA | 7.5 | 2.63 | 4.87 | TRUE | Salmonella | NA | NA | Enteritidis | Salmonella spp. | FALSE | vegetative | 15 | stationary | 24 | HEA 0.9% bile salts 0.5% NaCl | yes | no | 4.87 | 0.68753 | 2 | 3.1773 | NA | 1504.2094 | NA | NA | NA | NA | no | Mosqueda-Melgar et al. | 2008 | 10.1016/j.ifset.2007.09.003 | journal | The important parameters needed for the calculation of energy input (equation 2) is noted down from section 2.4 HIPEF equipment and fruit juice processing |  | high acid
Subjecting S. cerevisiae GIM-2 in NaCl solution to PEF treatment (10, 20, 30, 40, 50 kV/cm, 10C, 1200 must treatment time and 10, 100, 200, 300, 400 and 500 muS/cm conductivity) | parallel | lab-scale | SCUT PEF | continuous | yes | 10 | 30 | FALSE | NA | NA | 40 | 1000 | 2526.2689 | 16 | NA | 0.075 | square wave | bipolar | 1 | 2.8 | 3 | 0.02 | 0.019792 | 0.66667 | 0.26389 | NA | 75 | NA | 75 | NA | NA | 192 | NA | NA | NA | 1200 | NA | NA | 1 | no | 100 | dilute NaCl solution | liquid medium | low acidic liquid medium | low-acid liquid medium | NA | NA | NA | 4.088 | 2.63 | 1.458 | TRUE | Saccharomyces | cerevisiae | GIM-2 | NA | S. cerevisiae | FALSE | vegetative | 2 | lag | 72 | potato dextrose agar | no | no | 1.458 | 0.16376 | 2 | 2.1195 | NA | 131.6872 | NA | NA | NA | NA | no | Wang et al. | 2016 | 10.1111/ijfs.13007 | journal | NA | No value for pH reported, similar medium conditions to Wang 2015 so likely similar pH at around 6,5 | low acid
Subjecting Staphylococcus aureus CICC 21648 present in grape juice to PEF (9, 12, 15, 18, 21, 24, 27 kV/cm electric field strength with varying treatment times, monopolar) | co-field | pilot-scale | Zhejiang University | continuous | yes | 40 | 49 | FALSE | NA | NA | 27 | 120 | #VALUE! | 3 | NA | 0.19076 | square wave | monopolar | 4 | 3 | 2.6 | 0.0159 | 0.015928 | 0.083333 | 0.083495 | NA | 22.8917 | NA |  | NA | NA | 230.2947 | NA | NA | NA | 274.7 | NA | NA | 1 | no | 1150 | grape juice | fruit juice | low acidic food product | low-acid fruit juice | 5.92 | NA | NA | 6 | 2.64 | 3.36 | TRUE | Staphylococcus | aureus | CICC 21648 | NA | S. aureus | FALSE | vegetative | 20 | stationary | 20 | MSA 7.5% NaCl | yes | no | 3.36 | 0.52634 | 2 | 1.8359 | NA | 68.5401 | NA | NA | NA | NA | yes | Huang et al. | 2014 | 10.1016/j.foodcont.2013.07.011 | journal | The important parameters needed for the calculation of energy input (equation 2) is noted down from 2. Materials and Methods section under the title 2.4. PEF system and 2.5. PEF treatment conditions |  | low acid
Subjecting L. innocua IPL 1.17 in a Fruit juice-Skim milk beverage to PEF treatment (35 kV/cm, up to 2000 mus treatment time) | co-field | lab-scale | OSU-4 | continuous | yes | 4 | 40 | FALSE | NA | NA | 35 | 200 | NA | 4 | NA | 0.28125 | square wave | bipolar | 8 | 2.92 | 2.3 | 0.0121 | 0.012132 | NA | 0.043136 | NA | NA | NA | #VALUE! | NA | NA | 8334.9 | NA | NA | NA | 1800 | NA | NA | 1 | no | 3780 | fruit juice-skim milk beverage | fruit juice | high acidic food product | high-acid fruit juice | 3.32 | NA | NA | 7.7404 | 2.6474 | 5.093 | TRUE | Listeria | innocua | IPL 1.17 | NA | Listeria spp. | FALSE | vegetative | 15 | stationary | 36 | palcam agar | no | yes | 5.093 | 0.70697 | 2 | 3.2139 | NA | 1636.5403 | NA | NA | NA | NA | no | Salvia-Trujillo et al. | 2011 | 10.1016/j.foodcont.2011.03.022 | journal | NA | NA | high acid
Subjecting Salmonella enteritidis ATCC6538 and Staphylococcus aureus ATCC13076 present in Liquid Egg White to PEF ( 30 kV/cm electric field strength; 200, 400, 600, 800 μs treatment time, bipolar) | co-field | lab-scale | OSU-4 | continuous | yes | 40 | 40 | TRUE | NA | NA | 30 | 100 | #VALUE! | 2 | NA | 0.5 | square wave | bipolar | 6 | 2.92 | 2.3 | NA | 0.012132 | 1.4 | 0.024264 | NA | 50 | NA |  | NA | NA | 3348 | NA | NA | NA | 600 | NA | NA | 1 | no | 6200 | liquid egg white | egg product | low acidic food product | low-acid egg product | 7.6 | NA | NA | 8 | 2.65 | 5.35 | TRUE | Salmonella | enteritidis | ATCC 6538 | NA | Salmonella spp. | FALSE | vegetative | 13 | stationary | 48 | tryptic soy agar | no | yes | 5.35 | 0.72835 | 2 | 2.7964 | NA | 625.7944 | NA | NA | NA | NA | no | Zhao et al. | 2007 | 10.2202/1556-3758.1256 | journal | The important parameters needed for the calculation of energy input (equation 2) is noted down from 2. Materials and Methods section under the title 2.2 Heat treatment and bench scale PEF processing system |  | low acid
Subjecting Salmonella enterica Enteritidis inoculated in melon and watermelon juices to PEF (35 kV/cm electric field strength with 500, 1250, 1571, 1601, 1682, 1709, 2000 μs treatment time, bipolar) | co-field | lab-scale | OSU-4 | continuous | yes | 5 | 30.3 | FALSE | NA | NA | 35 | 175 | #VALUE! | 4 | NA | 0.089286 | square wave | bipolar | 8 | 2.92 | 2.3 | 0.0121 | 0.012132 | 1.6667 | 0.13588 | NA | 15.625 | NA |  | NA | NA | 2241.75 | NA | NA | NA | 500 | NA | NA | 1 | no | 3660 | watermelon juice | fruit juice | low acidic food product | low-acid fruit juice | 5.46 | NA | NA | 7.5 | 2.66 | 4.84 | TRUE | Salmonella | enterica | NA | Enteritidis | Salmonella spp. | FALSE | vegetative | 15 | stationary | 15 | HEA 0.9% bile salts 0.5% NaCl | yes | no | 4.84 | 0.68485 | 2 | 2.6657 | NA | 463.1715 | NA | NA | NA | NA | no | Mosqueda-Melgar et al. | 2007 | http://dx.doi.org/10.1016/j.ijfoodmicro.2007.04.009 | journal | The important parameters needed for the calculation of energy input (equation 2) is noted down from section 2.5 PEF Equipment |  | low acid
Subjecting Salmonella senftenberg 775W (ATCC 43845) present in Mcllvaine buffer to PEF (12, 15, 19, 22, 28 kV/cm electric field strength and with varying μs of processing time) | co-field | lab-scale | NA | continuous | NA | 20 | 35 | FALSE | NA | NA | 15 | 1 | #VALUE! | 2 | NA | 546.2 | square wave | NA | 1 | 2.5 | NA | 0.5025 | 0.5025 | NA | 0.00091999 | NA | 546.2 | NA |  | NA | NA | 491.58 | NA | NA | NA | 1092.4 | NA | NA | 1 | no | 2000 | mcllvaine buffer | liquid medium | low acidic liquid medium | low-acid liquid medium | 7 | NA | NA | 9 | 2.66 | 6.34 | TRUE | Salmonella | senftenberg 775W | ATCC 43845 | NA | Salmonella spp. | FALSE | vegetative | 24 | stationary | 24 | Nutrient Agar | no | yes | 6.34 | 0.80209 | 2 | 1.8895 | NA | 77.5363 | NA | NA | NA | NA | no | Raso et al. | 2000 | 10.1016/S1466-8564(99)00005-3 | journal | The important parameters needed for the calculation of energy input (equation 2) is written in section 2.2 HELP equipment and 2.3 Microbial inactivation experiments |  | low acid
Subjecting L. innocua IPL 1.17 in a Fruit juice-Whole milk beverage to PEF treatment (35 kV/cm, up to 2000 mus treatment time) | co-field | lab-scale | OSU-4 | continuous | yes | 4 | 40 | FALSE | NA | NA | 35 | 200 | NA | 4 | NA | 0.3125 | square wave | bipolar | 8 | 2.92 | 2.3 | 0.0121 | 0.012132 | NA | 0.038822 | NA | NA | NA | #VALUE! | NA | NA | 9212 | NA | NA | NA | 2000 | NA | NA | 1 | no | 3760 | fruit juice-whole milk beverage | fruit juice | high acidic food product | high-acid fruit juice | 3.31 | NA | NA | 7.7404 | 2.6634 | 5.077 | TRUE | Listeria | innocua | IPL 1.17 | NA | Listeria spp. | FALSE | vegetative | 15 | stationary | 36 | palcam agar | no | yes | 5.077 | 0.70561 | 2 | 3.2587 | NA | 1814.4574 | NA | NA | NA | NA | no | Salvia-Trujillo et al. | 2011 | 10.1016/j.foodcont.2011.03.022 | journal | NA | NA | high acid
Subjecting Staphylococcus aureus 95047 present in Pomegranete Juice to pulsed electric field with the following conditions (17, 23, 30 kV/cm electric fields strengths with 108 μs effective treatment time ) | co-field | lab-scale | OSU-4 | continuous | NA | 35 | 18 | TRUE | 8790 | 13.3 | 30 | 500 | #VALUE! | 3 | NA | 0.012044 | square wave | bipolar | 6 | 2.92 | 2.3 | NA | 0.012132 | 1 | 1.0073 | NA | 6.0222 | NA |  | 65.3 | NA | 505.3608 | NA | NA | NA | 108.4 | NA | NA | 1 | no | 5180 | pomegranate juice | fruit juice | high acidic food product | high-acid fruit juice | 3.27 | NA | NA | 6.5 | 2.67 | 3.83 | TRUE | Staphylococcus | aureus | 95047 | NA | S. aureus | FALSE | vegetative | 24 | stationary | 48 | HEA 0.9% bile salts 0.5% NaCl | yes | no | 3.83 | 0.5832 | 2 | 2.1204 | NA | 131.948 | NA | NA | NA | NA | no | Evrendilek et al. | 2017 | 10.1177/1082013217715369 | journal | The important parameters needed for the calculation of energy input (equation 2) is noted down from PEF processing unit under Materials and methods. |  | high acid
Subjecting Staphylococcus aureus 95047 present in Pomegranete Juice to pulsed electric field with the following conditions (17, 23, 30 kV/cm electric fields strengths with 108 μs effective treatment time ) | co-field | lab-scale | OSU-4 | continuous | NA | 35 | 30 | TRUE | 4981 | 5.8 | 17 | 500 | #VALUE! | 3 | NA | 0.012044 | square wave | bipolar | 6 | 2.92 | 2.3 | NA | 0.012132 | 1 | 1.0073 | NA | 6.0222 | NA |  | 37.5 | NA | 162.277 | NA | NA | NA | 108.4 | NA | NA | 1 | no | 5180 | pomegranate juice | fruit juice | high acidic food product | high-acid fruit juice | 3.27 | NA | NA | 6.5 | 2.67 | 3.83 | TRUE | Staphylococcus | aureus | 95047 | NA | S. aureus | FALSE | vegetative | 24 | stationary | 48 | HEA 0.9% bile salts 0.5% NaCl | yes | no | 3.83 | 0.5832 | 2 | 1.6271 | NA | 42.37 | NA | NA | NA | NA | no | Evrendilek et al. | 2017 | 10.1177/1082013217715369 | journal | The important parameters needed for the calculation of energy input (equation 2) is noted down from PEF processing unit under Materials and methods. |  | high acid
Subjecting E. coli ATCC 26 in phosphate buffer to PEF treatment (15, 20, 25, 30 kV/cm, 30C, 42,6 and 85,2 mus treatment time) | co-field | lab-scale | Custom | continuous | yes | 30 | 55 | TRUE | 8000 | 28.8 | 30 | 250 | 251.1111 | 4 | NA | 0.0142 | square wave | monopolar | 6 | 2.7 | 2 | 0.0085 | 0.0084823 | 0.6 | 0.59735 | 3.55 | 3.55 | NA | 21.3 | 384.4 | NA | 306.72 | 306.72 | NA | NA | 85.2 | NA | NA | 1 | no | 4000 | phosphate buffer 0,01 M | liquid medium | low acidic liquid medium | low-acid liquid medium | 7 | NA | NA | 8 | 2.673 | 5.327 | TRUE | Escherichia | coli | ATCC 26 | NA | E. coli | FALSE | vegetative | 14 | stationary | 48 | plate count agar | no | yes | 5.327 | 0.72648 | 2 | 1.7603 | NA | 57.5784 | NA | NA | NA | NA | no | Aronsson et al. | 2004 | 10.1016/j.ijfoodmicro.2004.07.012 | journal | NA | NA | low acid
Subjecting L. leichmannii ATCC4797 in 0,1% NaCl solution to PEF treatment (10, 15, 20, 25, 30 kV/cm, 22C and 145,6 mus treatment time) | co-field | lab-scale | OSU-4 | continuous | yes | 22 | NA | FALSE | NA | NA | 30 | 1000 | 1000.1191 | 3 | NA | 0.012133 | square wave | bipolar | 4 | 2.92 | 2.3 | NA | 0.012132 | 1 | 0.99988 | 12 | 12.1333 | NA | 48.5333 | NA | NA | 262.08 | 259.2 | NA | NA | 145.6 | NA | NA | 1 | no | 2000 | 0.1% NaCl solution | liquid medium | low acidic liquid medium | low-acid liquid medium | NA | NA | NA | 7.4771 | 2.6771 | 4.8 | TRUE | Lactobacillus | leichmannii | ATCC 4797 | NA | LAB | TRUE | vegetative | NA | NA | 48 | MRS agar | no | no | 4.8 | 0.68124 | 2 | 1.7372 | NA | 54.6 | NA | NA | NA | NA | yes | Unal et al. | 2001 | 10.4315/0362-028X-64.6.777 | journal | NA | NA | low acid
Subjecting Staphylococcus aureus STCC 4459 present in Tryptic Soy Broth with Yeast Extract to PEF (15, 25, 35 kV/cm electric field strength; with varying treatment times) | parallel | lab-scale | ScandiNova | continuous | yes | NA | 35 | FALSE | 30000 | 200 | 35 | 1 | #VALUE! | 3 | NA | 99.9833 | square wave | NA | 1 | 2.5 | NA | 0.5025 | 0.5025 | NA | 0.0050258 | NA | 99.9833 | NA |  | NA | NA | 367.4387 | NA | NA | NA | 299.95 | NA | NA | 1 | no | 1000 | Tryptic Soy broth with Yeast Extract (TSBYE) | liquid medium | high acidic liquid medium | high-acid liquid medium | 4.5 | NA | NA | 8 | 2.69 | 5.31 | TRUE | Staphylococcus | aureus | STCC 4459 | NA | S. aureus | FALSE | vegetative | 24 | stationary | 48 | tryptic soy agar yeast extract | no | yes | 5.31 | 0.72509 | 2 | 1.8401 | NA | 69.1975 | NA | NA | NA | NA | no | Saldana et al. | 2010 | http://dx.doi.org/10.1016/j.fm.2010.01.002 | journal | The important parameters needed for the calculation of energy input (equation 2) is noted down from 2. Materials and Methods section under the title 2.2. PEF equipment and 2.3. Microbial inactivation experiments |  | high acid
Subjecting S. cerevisiae S288 in apple juice to PEF treatment (15, 20, 25, 28 kV/cm, 20C, 8, 12, 16 and 21 mus treatment time) | co-field | lab-scale | OSU-4 | continuous | yes | 20 | 30 | FALSE | NA | NA | 20 | NA | 201.4033 | 2 | NA | 0.0086063 | square wave | bipolar | 6 | 2.9 | 2.3 | NA | 0.012049 | 1.4 | 1.4 | 1.7333 | NA | NA | NA | NA | NA | 15.392 | 15.392 | NA | NA | 20.8 | NA | NA | 1 | no | 1850 | apple juice | fruit juice | high acidic food product | high-acid fruit juice | NA | NA | NA | 6.6021 | 2.6991 | 3.903 | TRUE | Saccharomyces | cerevisiae | S288 | NA | S. cerevisiae | FALSE | vegetative | 48 | stationary | 120 | Malt extract agar | no | no | 3.903 | 0.5914 | 2 | 0.5959 | NA | 3.9436 | NA | NA | NA | NA | yes | Cserhalmi et al. | 2002 | 10.1016/S1466-8564(01)00052-2 | journal | NA | NA | high acid
Subjecting L. plantarum ATCC49445 in Orange juice by PEF (18, 22, 26, 30, 34 kV/cm at 40, 50, 60C and 50 mus processing time) | co-field | lab-scale | OSU-4 | continuous | yes | 40 | 44.5 | FALSE | NA | NA | 34 | 548 | 553.3058 | 2.5 | NA | 0.0060827 | square wave | monopolar | 6 | 2.9 | 2.3 | NA | 0.012049 | 2 | 1.9808 | 3.3 | 3.3333 | NA | 20 | NA | NA | 124.27 | 123.0273 | NA | NA | 50 | NA | NA | 1 | no | 2150 | orange juice | fruit juice | high acidic food product | high-acid fruit juice | 4.16 | NA | NA | 6.5798 | 2.6998 | 3.88 | TRUE | Lactobacillus | plantarum | ATCC 49445 | NA | LAB | TRUE | vegetative | 24 | stationary | 72 | MRS agar | no | no | 3.88 | 0.58883 | 2 | 1.5055 | NA | 32.0284 | NA | NA | NA | NA | yes | Sampedro et al. | 2013 | 10.1016/j.ifset.2012.10.002 | journal | NA | NA | high acid
Subjecting E. coli ATCC 26 in Nutritive treatment medium to PEF treatment (25, 30, 35 kV/cm, 30C, 2 and 4 mus pulse width and 40, 80 and 160 mus treatment time) | co-field | lab-scale | NA | continuous | yes | 30 | 61 | TRUE | NA | NA | 30 | 250 | 260.5243 | 4 | NA | 0.013333 | square wave | bipolar | 6 | 2.3 | 2.2 | NA | 0.0087431 | 0.68333 | 0.65573 | 3.3333 | 3.3333 | NA | 20 | NA | NA | 288 | 288 | NA | NA | 80 | NA | NA | 1 | no | 4000 | nutritive treatment medium | liquid medium | low acidic liquid medium | low-acid liquid medium | 5 | NA | NA | 8.1 | 2.7 | 5.4 | TRUE | Escherichia | coli | ATCC 26 | NA | E. coli | FALSE | vegetative | 14 | stationary | 120 | plate count agar | no | yes | 5.4 | 0.73239 | 2 | 1.727 | NA | 53.3333 | NA | NA | NA | NA | no | Aronsson et al. | 2001 | 10.1016/S1466-8564(01)00021-2 | journal | NA | NA | low acid
Subjecting S. cerevisiae GIM-2 in NaCl solution to PEF treatment (10, 20, 30, 40, 50 kV/cm, 10C, 1200 must treatment time and 10, 100, 200, 300, 400 and 500 muS/cm conductivity) | parallel | lab-scale | SCUT PEF | continuous | yes | 10 | 30 | FALSE | NA | NA | 30 | 1000 | 2526.2689 | 16 | NA | 0.075 | square wave | bipolar | 1 | 2.8 | 3 | 0.02 | 0.019792 | 0.66667 | 0.26389 | NA | 75 | NA | 75 | NA | NA | 432 | NA | NA | NA | 1200 | NA | NA | 1 | no | 400 | NaCl solution | liquid medium | low acidic liquid medium | low-acid liquid medium | NA | NA | NA | 4.088 | 2.7 | 1.388 | TRUE | Saccharomyces | cerevisiae | GIM-2 | NA | S. cerevisiae | FALSE | vegetative | 2 | lag | 72 | potato dextrose agar | no | no | 1.388 | 0.14239 | 2 | 2.4931 | NA | 311.2392 | NA | NA | NA | NA | no | Wang et al. | 2016 | 10.1111/ijfs.13007 | journal | NA | No value for pH reported, similar medium conditions to Wang 2015 so likely similar pH at around 6,5 | low acid
Subjecting Staphylococcus aureus ATCC 6538 present in Pomegranete Juice to pulsed electric field with the following conditions (18.1, 27.4, 38.4 kV/cm electric fields strengths with 40, 80, 120, 160, 200 μs effective treatment time ) | co-field | lab-scale | OSU-4 | continuous | NA | 20 | 25 | FALSE | NA | NA | 27.4 | 667 | #VALUE! | 2 | NA | 0.024988 | square wave | bipolar | 6 | 2.92 | 2.3 | NA | 0.012132 | NA | 0.48552 | NA | 16.6667 | NA |  | NA | NA | 150.152 | NA | NA | NA | 200 | NA | NA | 1 | no | 1000 | green tea extract | plant-based beverage | low acidic food product | low-acid plant-based beverage | 6 | NA | NA | 6.5 | 2.7 | 3.8 | TRUE | Staphylococcus | aureus | ATCC 6538 | NA | S. aureus | FALSE | vegetative | 15 | stationary | 48 | tryptic soy agar | no | no | 3.8 | 0.57978 | 2 | 1.5967 | NA | 39.5137 | NA | NA | NA | NA | yes | Zhao et al. | 2008 | 10.1016/j.lwt.2007.03.020 | journal | The important parameters needed for the calculation of energy input (equation 2) is noted down from 2.3. PEF treatments under 2. Materials and methods. | Legend of Staphylococcus graph switches up the symbols for the lowest and highest field strength | low acid
Subjecting L. innocua IPL 1.17 in a Fruit juice-Whole milk beverage to PEF treatment (35 kV/cm, up to 2000 mus treatment time) | co-field | lab-scale | OSU-4 | continuous | yes | 4 | 40 | FALSE | NA | NA | 35 | 200 | NA | 4 | NA | 0.28125 | square wave | bipolar | 8 | 2.92 | 2.3 | 0.0121 | 0.012132 | NA | 0.043136 | NA | NA | NA | #VALUE! | NA | NA | 8290.8 | NA | NA | NA | 1800 | NA | NA | 1 | no | 3760 | fruit juice-whole milk beverage | fruit juice | high acidic food product | high-acid fruit juice | 3.31 | NA | NA | 7.7404 | 2.7064 | 5.034 | TRUE | Listeria | innocua | IPL 1.17 | NA | Listeria spp. | FALSE | vegetative | 15 | stationary | 36 | palcam agar | no | yes | 5.034 | 0.70191 | 2 | 3.2167 | NA | 1646.9607 | NA | NA | NA | NA | no | Salvia-Trujillo et al. | 2011 | 10.1016/j.foodcont.2011.03.022 | journal | NA | NA | high acid
Influence of PEF in Salmonella Enteritidis present in Apple, Pear, Orange and Strawberry Juices to PEF treatment (35 kV/cm electric field strength with 500, 1250, 1575, 1600, 1700 2000 μs treatment time, bipolar) | co-field | lab-scale | OSU-4 | continuous | yes | 22 | 40 | FALSE | 10220 | 62.82 | 35 | 250 | #VALUE! | 4 | 0.00785 | 0.15625 | square wave | bipolar | 8 | 2.92 | 2.3 | 0.0121 | 0.012132 | 1.8333 | 0.077644 | NA | 39.0625 | 1.9625 |  | 8268.8 | NA | 8268.75 | NA | NA | NA | 1250 | NA | NA | 1 | no | 5400 | orange juice | fruit juice | high acidic food product | high-acid fruit juice | 3.44 | NA | NA | 7.5 | 2.71 | 4.79 | TRUE | Salmonella | NA | NA | Enteritidis | Salmonella spp. | FALSE | vegetative | 15 | stationary | 24 | HEA 0.9% bile salts 0.5% NaCl | yes | no | 4.79 | 0.68034 | 2 | 3.2371 | NA | 1726.2526 | NA | NA | NA | NA | no | Mosqueda-Melgar et al. | 2008 | 10.1016/j.ifset.2007.09.003 | journal | The important parameters needed for the calculation of energy input (equation 2) is noted down from section 2.4 HIPEF equipment and fruit juice processing |  | high acid
Subjecting Salmonella enterica Enteritidis inoculated in melon and watermelon juices to PEF (35 kV/cm electric field strength with 500, 1250, 1571, 1601, 1682, 1709, 2000 μs treatment time, bipolar) | co-field | lab-scale | OSU-4 | continuous | yes | 5 | 30.3 | FALSE | NA | NA | 35 | 175 | #VALUE! | 4 | NA | 0.35714 | square wave | bipolar | 8 | 2.92 | 2.3 | 0.0121 | 0.012132 | 1.6667 | 0.033969 | NA | 62.5 | NA |  | NA | NA | 8967 | NA | NA | NA | 2000 | NA | NA | 1 | no | 3660 | watermelon juice | fruit juice | low acidic food product | low-acid fruit juice | 5.46 | NA | NA | 7.5 | 2.71 | 4.79 | TRUE | Salmonella | enterica | NA | Enteritidis | Salmonella spp. | FALSE | vegetative | 15 | stationary | 15 | HEA 0.9% bile salts 0.5% NaCl | yes | no | 4.79 | 0.68034 | 2 | 3.2723 | NA | 1872.0251 | NA | NA | NA | NA | no | Mosqueda-Melgar et al. | 2007 | http://dx.doi.org/10.1016/j.ijfoodmicro.2007.04.009 | journal | The important parameters needed for the calculation of energy input (equation 2) is noted down from section 2.5 PEF Equipment |  | low acid
Subjecting L. acidophilus ATCC19992 in 0.1% NaCl to PEF treatment (25 kV/cm, 23C, 144 mus) | co-field | lab-scale | OSU-4 | continuous | yes | 23 | 56 | FALSE | NA | NA | 25 | 1000 | 995.9504 | 3 | NA | 0.012 | square wave | bipolar | 4 | 2.9 | 2.3 | NA | 0.012049 | 1 | 1.0041 | NA | 12 | NA | 48 | NA | NA | 189 | NA | NA | NA | 144 | NA | NA | 1 | no | 2100 | 0.1% NaCl solution | liquid medium | low acidic liquid medium | low-acid liquid medium | 7 | NA | NA | 8 | 2.712 | 5.288 | TRUE | Lactobacillus | acidophilus | ATCC 19992 | NA | LAB | TRUE | vegetative | 18 | stationary | NA | MRS agar | no | yes | 5.288 | 0.72329 | 2 | 1.5532 | NA | 35.7413 | NA | NA | NA | NA | yes | Waite-Cusic, Diono & Yousef et al. | 2015 | 10.4315/0362-028X.JFP-11-099 | journal | NA | NA | low acid
Subjecting L. delbrueckii in red wine to PEF treatment (24, 31 kV/cm, 20C, 205,1 mus treatment time) | co-field | lab-scale | OSU-4 | continuous | yes | 20 | NA | FALSE | NA | NA | 24 | 500 | 500 | 3 | NA | 0.022788 | square wave | bipolar | 6 | 2.3 | 2.9 | NA | 0.015192 | 0.66667 | 0.66667 | NA | 11.394 | NA | 68.3638 | NA | NA | 272.8864 | NA | NA | NA | 205.0914 | NA | NA | 1 | no | 2310 | red wine | alcoholic product | high acidic food product | high-acid alcoholic product | 3.01 | NA | NA | 6.14 | 2.74 | 3.4 | TRUE | Lactobacillus | delbrueckii | NA | NA | LAB | TRUE | vegetative | 12 | stationary | 36 | MRS agar | no | no | 3.4 | 0.53148 | 2 | 1.9045 | NA | 80.2607 | NA | NA | NA | NA | no | Abca & Evrendilek | 2014 | 10.1111/jfpp.12285 | journal | Only Tin=20C results were included due to singular conductivity provided measured at room temperature, additionally tot_treatment_time was not given but could be determined from reported parameters | Electrode gap and chamber diameter are the same dimensions for a typical OSU-4 setup but swapped (2,9 mm diameter rather than gap, 2,3 mm gap rather than diameter) | high acid
Influence of PEF in Salmonella Enteritidis present in Apple, Pear, Orange and Strawberry Juices to PEF treatment (35 kV/cm electric field strength with 500, 1250, 1575, 1600, 1700 2000 μs treatment time, bipolar) | co-field | lab-scale | OSU-4 | continuous | yes | 22 | 40 | FALSE | 10220 | 62.82 | 35 | 175 | #VALUE! | 4 | 0.00785 | 0.22321 | square wave | bipolar | 8 | 2.92 | 2.3 | 0.0121 | 0.012132 | 1.8333 | 0.054351 | NA | 39.0625 | 1.3737 |  | 8268.8 | NA | 8268.75 | NA | NA | NA | 1250 | NA | NA | 1 | no | 5400 | orange juice | fruit juice | high acidic food product | high-acid fruit juice | 3.44 | NA | NA | 7.5 | 2.74 | 4.76 | TRUE | Salmonella | NA | NA | Enteritidis | Salmonella spp. | FALSE | vegetative | 15 | stationary | 24 | HEA 0.9% bile salts 0.5% NaCl | yes | no | 4.76 | 0.67761 | 2 | 3.2398 | NA | 1737.1324 | NA | NA | NA | NA | no | Mosqueda-Melgar et al. | 2008 | 10.1016/j.ifset.2007.09.003 | journal | The important parameters needed for the calculation of energy input (equation 2) is noted down from section 2.4 HIPEF equipment and fruit juice processing |  | high acid
Subjecting E. coli O157:H7 in orange juice to PEF treatment (35 kV/cm, 100, 175 and 250 Hz, 500, 1250 and 2000 mus treatment time) | co-field | lab-scale | OSU-4 | continuous | yes | 5 | 40 | FALSE | NA | NA | 35 | 175 | 5903.0038 | 4 | NA | 0.22321 | square wave | bipolar | 8 | 2.92 | 2.3 | 0.0121 | 0.012132 | 1.8333 | 0.054351 | NA | 39.0625 | NA | 312.5 | NA | NA | 8268.75 | NA | NA | NA | 1250 | NA | NA | 1 | no | 5400 | orange juice | fruit juice | high acidic food product | high-acid fruit juice | 3.44 | NA | NA | 7.7404 | 2.7424 | 4.998 | TRUE | Escherichia | coli | NA | O157:H7 | E. coli | FALSE | vegetative | 15 | stationary | 24 | MacConkey-Sorbitol | no | yes | 4.998 | 0.6988 | 2 | 3.2186 | NA | 1654.4118 | NA | NA | NA | NA | no | Mosqueda-Melgar et al. | 2008 | 10.1016/j.ifset.2007.09.003 | journal | NA | NA | high acid
Subjecting E. coli O157:H7 in orange juice to PEF treatment (35 kV/cm, 100, 175 and 250 Hz, 500, 1250 and 2000 mus treatment time) | co-field | lab-scale | OSU-4 | continuous | yes | 5 | 40 | FALSE | NA | NA | 35 | 100 | 9444.8061 | 4 | NA | 0.625 | square wave | bipolar | 8 | 2.92 | 2.3 | 0.0121 | 0.012132 | 1.8333 | 0.019411 | NA | 62.5 | NA | 500 | NA | NA | 13230 | NA | NA | NA | 2000 | NA | NA | 1 | no | 5400 | orange juice | fruit juice | high acidic food product | high-acid fruit juice | 3.44 | NA | NA | 7.7404 | 2.7454 | 4.995 | TRUE | Escherichia | coli | NA | O157:H7 | E. coli | FALSE | vegetative | 15 | stationary | 24 | MacConkey-Sorbitol | no | yes | 4.995 | 0.69854 | 2 | 3.423 | NA | 2648.6486 | NA | NA | NA | NA | no | Mosqueda-Melgar et al. | 2008 | 10.1016/j.ifset.2007.09.003 | journal | NA | NA | high acid
Subjecting E. coli ATCC 8739 in orange juice-milk beverage to PEF treatment (15, 25, 35, 40 kV/cm, up to 700 mus treatment time) | co-field | lab-scale | OSU-4 | continuous | yes | 20 | 55 | FALSE | NA | NA | 15 | NA | 2738.2026 | 2.5 | NA | 0.012173 | square wave | bipolar | 6 | 2.93 | 2.3 | NA | 0.012173 | 1 | 1 | NA | 33.3333 | NA | 200 | NA | NA | 327.375 | NA | NA | NA | 500 | NA | NA | 1 | no | 2910 | orange juice-milk | fruit juice | high acidic food product | high-acid fruit juice | 4.05 | NA | NA | 6 | 2.75 | 3.25 | TRUE | Escherichia | coli | ATCC 8739 | NA | E. coli | FALSE | vegetative | 4 | exponential | 24 | nutrient broth agar | no | no | 3.25 | 0.51188 | 2 | 2.0032 | NA | 100.7308 | NA | NA | NA | NA | no | Rivas et al. | 2006 | 10.1007/s00217-005-0234-4 | journal | No frequency listed, used pps_est for res time and energy | NA | high acid
Subjecting S. cerevisiae GIM-2 in NaCl solution to PEF treatment (20 kV/cm, 10C, 1200, 2400, 3600 and 4800 must treatment time, 10, 100, 200, 300, 400 and 500 muS/cm conductivity) | parallel | lab-scale | SCUT PEF | continuous | yes | 10 | 30 | FALSE | NA | NA | 20 | 1000 | 7578.8068 | 16 | NA | 0.225 | square wave | bipolar | 1 | 2.8 | 3 | 0.02 | 0.019792 | 0.66667 | 0.087965 | NA | 225 | NA | 225 | NA | NA | 144 | NA | NA | NA | 3600 | NA | NA | 1 | no | 100 | dilute NaCl solution | liquid medium | low acidic liquid medium | low-acid liquid medium | NA | NA | NA | 4.049 | 2.771 | 1.278 | TRUE | Saccharomyces | cerevisiae | GIM-2 | NA | S. cerevisiae | FALSE | vegetative | 2 | lag | 72 | potato dextrose agar | no | no | 1.278 | 0.10653 | 2 | 2.0518 | NA | 112.6761 | NA | NA | NA | NA | no | Wang et al. | 2016 | 10.1111/ijfs.13007 | journal | NA | No value for pH reported, similar medium conditions to Wang 2015 so likely similar pH at around 6,8 | low acid
Subjecting Staphylococcus aureus ATCC 6538 present in skim milk to PEF (35 kV/cm electric field strength; 90, 180, 270, 360, 450 μs treatment time, bipolar) | co-field | lab-scale | OSU-3 | continuous | yes | NA | 40 | FALSE | NA | NA | 35 | 250 | #VALUE! | 3.7 | NA | 0.081081 | square wave | bipolar | 6 | 1.9 | 2.3 | NA | 0.007894 | 1 | 0.09736 | NA | 20.2703 | NA |  | NA | NA | 2646 | NA | NA | NA | 450 | NA | NA | 1 | no | 4800 | skim milk | animal milk | low acidic food product | low-acid animal milk | 6.53 | NA | NA | 6.5 | 2.78 | 3.72 | TRUE | Staphylococcus | aureus | ATCC 6538 | NA | S. aureus | FALSE | vegetative | 12 | stationary | 48 | tryptic soy agar | no | no | 3.72 | 0.57054 | 2 | 2.852 | NA | 711.2903 | NA | NA | NA | NA | no | Evrendilek et al. | 2004 | http://dx.doi.org/10.1016/j.biosystemseng.2003.11.005 | journal | The important parameters needed for the calculation of energy input (equation 2) is noted down from 2. Materials and Methods section under the title 2.2 Pulsed electric field treatment system |  | low acid
Subjecting Staphylococcus aureus present in Apple juice to PEF (25, 30, 35 kV/cm electric field strength and 36, 46, 56, 65, 75 μs processing time, bipolar) | co-field | lab-scale | PEF-3 | continuous | NA | 20 | NA | FALSE | 14000 | NA | 35 | 12 | #VALUE! | 5 | NA | 0.93333 | square wave | bipolar | 1 | 4 | 4 | NA | 0.050265 | 0.10667 | 0.053856 | NA | 11.2 | NA |  | NA | NA | 137.2 | NA | NA | NA | 56 | NA | NA | 1 | no | 2000 | apple juice | fruit juice | high acidic food product | high-acid fruit juice | NA | NA | NA | 7 | 2.79 | 4.21 | TRUE | Staphylococcus | aureus | CGMCC1. 1861 | NA | S. aureus | FALSE | vegetative | 18 | stationary | 24 | Nutrient Agar | no | no | 4.21 | 0.62428 | 2 | 1.5131 | NA | 32.5891 | NA | NA | NA | NA | yes | Zhang et al. | 2013 | 10.1088/1742-6596/418/1/012114 | conference | The important parameters needed for the calculation of energy input (equation 2) is written in section 2.1 Experimental equipment; 2.2 Material and method |  | high acid
Subjecting Staphylococcus aureus ATCC 6538 present in skim milk to PEF (35 kV/cm electric field strength; 90, 180, 270, 360, 450 μs treatment time, bipolar) | co-field | lab-scale | OSU-3 | continuous | yes | NA | 40 | FALSE | NA | NA | 35 | 250 | #VALUE! | 3.7 | NA | 0.081081 | square wave | bipolar | 6 | 1.9 | 2.3 | NA | 0.007894 | 1 | 0.09736 | NA | 20.2703 | NA |  | NA | NA | 2646 | NA | NA | NA | 450 | NA | NA | 1 | no | 4800 | skim milk | animal milk | low acidic food product | low-acid animal milk | 6.53 | NA | NA | 6.5 | 2.79 | 3.71 | TRUE | Staphylococcus | aureus | ATCC 6538 | NA | S. aureus | FALSE | vegetative | 12 | stationary | 48 | tryptic soy agar | no | no | 3.71 | 0.56937 | 2 | 2.8532 | NA | 713.2075 | NA | NA | NA | NA | no | Evrendilek et al. | 2004 | http://dx.doi.org/10.1016/j.biosystemseng.2003.11.005 | journal | The important parameters needed for the calculation of energy input (equation 2) is noted down from 2. Materials and Methods section under the title 2.2 Pulsed electric field treatment system |  | low acid
Subjecting S. cerevisiae GIM-2 in NaCl solution to PEF treatment (10, 20, 30, 40, 50 kV/cm, 10C, 1200 must treatment time and 10, 100, 200, 300, 400 and 500 muS/cm conductivity) | parallel | lab-scale | SCUT PEF | continuous | yes | 10 | 30 | FALSE | NA | NA | 20 | 1000 | 2526.2689 | 16 | NA | 0.075 | square wave | bipolar | 1 | 2.8 | 3 | 0.02 | 0.019792 | 0.66667 | 0.26389 | NA | 75 | NA | 75 | NA | NA | 240 | NA | NA | NA | 1200 | NA | NA | 1 | no | 500 | NaCl solution | liquid medium | low acidic liquid medium | low-acid liquid medium | NA | NA | NA | 4.088 | 2.79 | 1.298 | TRUE | Saccharomyces | cerevisiae | GIM-2 | NA | S. cerevisiae | FALSE | vegetative | 2 | lag | 72 | potato dextrose agar | no | no | 1.298 | 0.11327 | 2 | 2.2669 | NA | 184.8998 | NA | NA | NA | NA | no | Wang et al. | 2016 | 10.1111/ijfs.13007 | journal | NA | No value for pH reported, similar medium conditions to Wang 2015 so likely similar pH at around 6,5 | low acid
Subjecting Salmonella Typhimurium STCC 878 present in Tryptic Soy Broth with Yeast Extract to PEF (15, 20, 25, 30, 35 kV/cm electric field strength, 27, 75, 150, 300, 500 μs treatment time) | parallel | lab-scale | ScandiNova | continuous | NA | 20 | 35 | FALSE | 1000 | 200 | 25 | 1 | #VALUE! | 3 | NA | 166.6667 | square wave | NA | 1 | 2.5 | NA | 0.5025 | 0.5025 | NA | 0.003015 | NA | 166.6667 | NA |  | NA | NA | 312.5 | NA | NA | NA | 500 | NA | NA | 1 | no | 1000 | Tryptic Soy broth with Yeast Extract (TSBYE) | liquid medium | high acidic liquid medium | high-acid liquid medium | 3.5 | NA | NA | 8 | 2.79 | 5.21 | TRUE | Salmonella | NA | STCC 878 | Typhimurium | Salmonella spp. | FALSE | vegetative | 18 | stationary | 24 | TSAYE + NaCl | yes | yes | 5.21 | 0.71684 | 2 | 1.778 | NA | 59.9808 | NA | NA | NA | NA | no | Saldana et al. | 2010 | http://dx.doi.org/10.1016/j.ifset.2010.01.003 | journal | The important parameters needed for the calculation of energy input (equation 2) is noted down from section 2.2 PEF Equipment |  | high acid
Subjecting L. innocua IPL 1.17 in a Fruit juice-Whole milk beverage to PEF treatment (35 kV/cm, up to 2000 mus treatment time) | co-field | lab-scale | OSU-4 | continuous | yes | 4 | 40 | FALSE | NA | NA | 35 | 200 | NA | 4 | NA | 0.25 | square wave | bipolar | 8 | 2.92 | 2.3 | 0.0121 | 0.012132 | NA | 0.048528 | NA | NA | NA | #VALUE! | NA | NA | 7369.6 | NA | NA | NA | 1600 | NA | NA | 1 | no | 3760 | fruit juice-whole milk beverage | fruit juice | high acidic food product | high-acid fruit juice | 3.31 | NA | NA | 7.7404 | 2.7944 | 4.946 | TRUE | Listeria | innocua | IPL 1.17 | NA | Listeria spp. | FALSE | vegetative | 15 | stationary | 36 | palcam agar | no | no | 4.946 | 0.69425 | 2 | 3.1732 | NA | 1490.0121 | NA | NA | NA | NA | no | Salvia-Trujillo et al. | 2011 | 10.1016/j.foodcont.2011.03.022 | journal | NA | NA | high acid
Subjecting L. innocua IPL 1.17 in a Fruit juice-Skim milk beverage to PEF treatment (35 kV/cm, up to 2000 mus treatment time) | co-field | lab-scale | OSU-4 | continuous | yes | 4 | 40 | FALSE | NA | NA | 35 | 200 | NA | 4 | NA | 0.25 | square wave | bipolar | 8 | 2.92 | 2.3 | 0.0121 | 0.012132 | NA | 0.048528 | NA | NA | NA | #VALUE! | NA | NA | 7408.8 | NA | NA | NA | 1600 | NA | NA | 1 | no | 3780 | fruit juice-skim milk beverage | fruit juice | high acidic food product | high-acid fruit juice | 3.32 | NA | NA | 7.7404 | 2.7944 | 4.946 | TRUE | Listeria | innocua | IPL 1.17 | NA | Listeria spp. | FALSE | vegetative | 15 | stationary | 36 | palcam agar | no | no | 4.946 | 0.69425 | 2 | 3.1755 | NA | 1497.9377 | NA | NA | NA | NA | no | Salvia-Trujillo et al. | 2011 | 10.1016/j.foodcont.2011.03.022 | journal | NA | NA | high acid
Subjecting Staphylococcus aureus STCC 4459 present in Tryptic Soy Broth with Yeast Extract to PEF (15, 25, 35 kV/cm electric field strength; with varying treatment times) | parallel | lab-scale | ScandiNova | continuous | yes | NA | 35 | FALSE | 30000 | 200 | 35 | 1 | #VALUE! | 3 | NA | 24.6333 | square wave | NA | 1 | 2.5 | NA | 0.5025 | 0.5025 | NA | 0.020399 | NA | 24.6333 | NA |  | NA | NA | 90.5275 | NA | NA | NA | 73.9 | NA | NA | 1 | no | 1000 | Tryptic Soy broth with Yeast Extract (TSBYE) | liquid medium | high acidic liquid medium | high-acid liquid medium | 4.5 | NA | NA | 8 | 2.8 | 5.2 | TRUE | Staphylococcus | aureus | STCC 4459 | NA | S. aureus | FALSE | vegetative | 24 | stationary | 48 | tryptic soy agar yeast extract | no | yes | 5.2 | 0.716 | 2 | 1.2408 | NA | 17.4091 | NA | NA | NA | NA | no | Saldana et al. | 2010 | http://dx.doi.org/10.1016/j.fm.2010.01.002 | journal | The important parameters needed for the calculation of energy input (equation 2) is noted down from 2. Materials and Methods section under the title 2.2. PEF equipment and 2.3. Microbial inactivation experiments |  | high acid
Subjecting S. cerevisiae P29 to PEF treatment in grape juice (20, 27,5 and 35 kV/cm, 15C, 500 and 1000 mus treatment time) | co-field | lab-scale | OSU-4 | continuous | yes | 15 | 30.4 | FALSE | NA | NA | 20 | 100 | 6909.4057 | 5 | NA | 0.25 | square wave | bipolar | 8 | 2.9 | 2.3 | 0.012 | 0.012049 | 3.33 | 0.048195 | NA | 25 | NA | 200 | NA | NA | 840 | NA | NA | NA | 1000 | NA | NA | 1 | no | 2100 | grape juice | fruit juice | high acidic food product | high-acid fruit juice | 3.79 | 1060 | NA | 6.7404 | 2.8004 | 3.94 | TRUE | Saccharomyces | cerevisiae | P29 | NA | S. cerevisiae | FALSE | vegetative | 72 | stationary | 168 | Peptone-glucose-yeast extract agar (+chloramphenicol & ethyl alcohol) | no | no | 3.94 | 0.5955 | 2 | 2.3288 | NA | 213.198 | NA | NA | NA | NA | no | Marselles-Fontanet et al. | 2009 | 10.1016/j.ijfoodmicro.2008.12.034 | journal | NA | NA | high acid
Subjecting E. coli O157:H7 in strawberry juice to PEF treatment (35 kV/cm, 100, 175 and 250 Hz, 500, 1250 and 2000 mus treatment time) | co-field | lab-scale | OSU-4 | continuous | yes | 5 | 40 | FALSE | NA | NA | 35 | 100 | 5903.0038 | 4 | NA | 0.39062 | square wave | bipolar | 8 | 2.92 | 2.3 | 0.0121 | 0.012132 | 1.8333 | 0.031058 | NA | 39.0625 | NA | 312.5 | NA | NA | 7855.3125 | NA | NA | NA | 1250 | NA | NA | 1 | no | 5130 | strawberry juice | fruit juice | high acidic food product | high-acid fruit juice | 3.16 | NA | NA | 7.7404 | 2.8024 | 4.938 | TRUE | Escherichia | coli | NA | O157:H7 | E. coli | FALSE | vegetative | 15 | stationary | 24 | MacConkey-Sorbitol | no | no | 4.938 | 0.69355 | 2 | 3.2016 | NA | 1590.7883 | NA | NA | NA | NA | no | Mosqueda-Melgar et al. | 2008 | 10.1016/j.ifset.2007.09.003 | journal | NA | NA | high acid
Subjecting S. cerevisiae DSMZ 1848 ascospores in ale 7% abv to PEF treatment (45 kV/cm, 23C, 70 mus treatment time) | co-field | lab-scale | University of Auckland | continuous | yes | 23 | 43 | FALSE | NA | NA | 45 | 1000 | 805.8545 | 1.5 | NA | 0.046667 | square wave | bipolar | 1 | 5 | 8 | NA | 0.25133 | 4.34 | 5.3856 | 46.3 | 57.9095 | NA | 57.9095 | NA | NA | 391.23 | 388.156 | NA | NA | 70 | NA | NA | 1 | no | 2760 | ale 7 abv | alcoholic product | high acidic food product | high-acid alcoholic product | NA | NA | NA | 5 | 2.803 | 2.197 | TRUE | Saccharomyces | cerevisiae | DSMZ 1848 | NA | S. cerevisiae | FALSE | vegetative | NA | NA | 48 | Yeast Peptone Glucose agar | no | no | 2.197 | 0.34183 | 2 | 2.2506 | NA | 178.0746 | NA | NA | NA | NA | no | Alami-Milani, Alkhafaji & Silva | 2015 | 10.1016/j.foodcont.2014.08.033 | journal | Significant deviation between reported and estimated pulse numbers (46,2 and 57,9 pulses respectively), treatment zone is described as cylindrical (8 x 5 mm; h and d) but when treated as rectangular (8*5*5 mm; h*l*w) the reported pulse number closely matches the estimated number (46,3 and 46,1 pulses respectively) |  | high acid
Subjecting S. cerevisiae GIM-2 in NaCl solution to PEF treatment (20 kV/cm, 10C, 1200, 2400, 3600 and 4800 must treatment time, 10, 100, 200, 300, 400 and 500 muS/cm conductivity) | parallel | lab-scale | SCUT PEF | continuous | yes | 10 | 30 | FALSE | NA | NA | 20 | 1000 | 5052.5379 | 16 | NA | 0.15 | square wave | bipolar | 1 | 2.8 | 3 | 0.02 | 0.019792 | 0.66667 | 0.13195 | NA | 150 | NA | 150 | NA | NA | 384 | NA | NA | NA | 2400 | NA | NA | 1 | no | 400 | NaCl solution | liquid medium | low acidic liquid medium | low-acid liquid medium | NA | NA | NA | 4.049 | 2.806 | 1.243 | TRUE | Saccharomyces | cerevisiae | GIM-2 | NA | S. cerevisiae | FALSE | vegetative | 2 | lag | 72 | potato dextrose agar | no | no | 1.243 | 0.094471 | 2 | 2.4899 | NA | 308.93 | NA | NA | NA | NA | no | Wang et al. | 2016 | 10.1111/ijfs.13007 | journal | NA | No value for pH reported, similar medium conditions to Wang 2015 so likely similar pH at around 6,17 | low acid
Subjecting Salmonella enterica Enteritidis inoculated in melon and watermelon juices to PEF (35 kV/cm electric field strength with 500, 1250, 1571, 1601, 1682, 1709, 2000 μs treatment time, bipolar) | co-field | lab-scale | OSU-4 | continuous | yes | 5 | 30.3 | FALSE | NA | NA | 35 | 175 | #VALUE! | 4 | NA | 0.22321 | square wave | bipolar | 8 | 2.92 | 2.3 | 0.0121 | 0.012132 | 1.6667 | 0.054351 | NA | 39.0625 | NA |  | NA | NA | 5604.375 | NA | NA | NA | 1250 | NA | NA | 1 | no | 3660 | watermelon juice | fruit juice | low acidic food product | low-acid fruit juice | 5.46 | NA | NA | 7.5 | 2.81 | 4.69 | TRUE | Salmonella | enterica | NA | Enteritidis | Salmonella spp. | FALSE | vegetative | 15 | stationary | 15 | HEA 0.9% bile salts 0.5% NaCl | yes | no | 4.69 | 0.67117 | 2 | 3.0774 | NA | 1194.9627 | NA | NA | NA | NA | no | Mosqueda-Melgar et al. | 2007 | http://dx.doi.org/10.1016/j.ijfoodmicro.2007.04.009 | journal | The important parameters needed for the calculation of energy input (equation 2) is noted down from section 2.5 PEF Equipment |  | low acid
Subjecting Staphylococcus aureus CICC 21648 present in grape juice to PEF (9, 12, 15, 18, 21, 24, 27 kV/cm electric field strength with varying treatment times, monopolar) | co-field | pilot-scale | Zhejiang University | continuous | yes | 40 | 49 | FALSE | NA | NA | 27 | 120 | #VALUE! | 3 | NA | 0.12743 | square wave | monopolar | 4 | 3 | 2.6 | 0.0159 | 0.015928 | 0.083333 | 0.12499 | NA | 15.2917 | NA |  | NA | NA | 153.8372 | NA | NA | NA | 183.5 | NA | NA | 1 | no | 1150 | grape juice | fruit juice | low acidic food product | low-acid fruit juice | 5.92 | NA | NA | 6 | 2.81 | 3.19 | TRUE | Staphylococcus | aureus | CICC 21648 | NA | S. aureus | FALSE | vegetative | 20 | stationary | 20 | MSA 7.5% NaCl | yes | no | 3.19 | 0.50379 | 2 | 1.6833 | NA | 48.2248 | NA | NA | NA | NA | yes | Huang et al. | 2014 | 10.1016/j.foodcont.2013.07.011 | journal | The important parameters needed for the calculation of energy input (equation 2) is noted down from 2. Materials and Methods section under the title 2.4. PEF system and 2.5. PEF treatment conditions |  | low acid
Subjecting Staphylococcus aureus and Pseudomonas syringae present in sour cherry juice to pulsed electric field with the following conditions (17, 20, 23, 27, 30 kV/cm electric fields strengths with 131 μs treatment time and 66, 105, 131, 157, 210 μs treatment times with 17 kV/cm electric field strength, bipolar) | co-field | lab-scale | OSU-4 | continuous | yes | NA | NA | FALSE | NA | NA | 30 | 500 | #VALUE! | 3 | NA | 0.014556 | square wave | bipolar | 6 | 2.3 | 2.9 | 0.3642 | 0.015192 | 0.83333 | 1.0437 | NA | 7.2778 | NA |  | NA | NA | 429.156 | NA | NA | NA | 131 | NA | NA | 1 | no | 3640 | sour cherry juice | fruit juice | high acidic food product | high-acid fruit juice | 3.19 | NA | NA | 7.13 | 2.82 | 4.31 | TRUE | Pseudomonas | syringae subs.syringae | NA | NA | Pseudomonas spp. | FALSE | vegetative | 36 | stationary | 48 | PCA | no | no | 4.31 | 0.63448 | 2 | 1.9981 | NA | 99.5722 | NA | NA | NA | NA | no | Altuntas et al. | 2010 | 10.1111/j.1365-2621.2010.02213.x | journal | The important parameters needed for the calculation of energy input (equation 2) is noted down from Pulsed electric field processing from Materials and Methods. The estimated pulse frequency and estimated flow rate values vary with the reported pulse frquency and flow rate values according to the varying effective treatment times. |  | high acid
Subjecting Salmonella Typhimurium STCC 878 present in Tryptic Soy Broth with Yeast Extract to PEF (15, 20, 25, 30, 35 kV/cm electric field strength, 27, 75, 150, 300, 500 μs treatment time) | parallel | lab-scale | ScandiNova | continuous | NA | 20 | 35 | FALSE | 1000 | 200 | 30 | 1 | #VALUE! | 3 | NA | 166.6667 | square wave | NA | 1 | 2.5 | NA | 0.5025 | 0.5025 | NA | 0.003015 | NA | 166.6667 | NA |  | NA | NA | 450 | NA | NA | NA | 500 | NA | NA | 1 | no | 1000 | Tryptic Soy broth with Yeast Extract (TSBYE) | liquid medium | high acidic liquid medium | high-acid liquid medium | 3.5 | NA | NA | 8 | 2.82 | 5.18 | TRUE | Salmonella | NA | STCC 878 | Typhimurium | Salmonella spp. | FALSE | vegetative | 18 | stationary | 24 | TSAYE + NaCl | yes | yes | 5.18 | 0.71433 | 2 | 1.9389 | NA | 86.8726 | NA | NA | NA | NA | no | Saldana et al. | 2010 | http://dx.doi.org/10.1016/j.ifset.2010.01.003 | journal | The important parameters needed for the calculation of energy input (equation 2) is noted down from section 2.2 PEF Equipment |  | high acid
Subjecting E. coli ATCC 8739 in orange juice-milk beverage to PEF treatment (15, 25, 35, 40 kV/cm, up to 700 mus treatment time) | co-field | lab-scale | OSU-4 | continuous | yes | 20 | 55 | FALSE | NA | NA | 40 | NA | 700.9799 | 2.5 | NA | 0.012173 | square wave | bipolar | 6 | 2.93 | 2.3 | NA | 0.012173 | 1 | 1 | NA | 8.5333 | NA | 51.2 | NA | NA | 595.968 | NA | NA | NA | 128 | NA | NA | 1 | no | 2910 | orange juice-milk | fruit juice | high acidic food product | high-acid fruit juice | 4.05 | NA | NA | 6 | 2.839 | 3.161 | TRUE | Escherichia | coli | ATCC 8739 | NA | E. coli | FALSE | vegetative | 4 | exponential | 24 | nutrient broth agar | no | no | 3.161 | 0.49982 | 2 | 2.2754 | NA | 188.5378 | NA | NA | NA | NA | no | Rivas et al. | 2006 | 10.1007/s00217-005-0234-4 | journal | No frequency listed, used pps_est for res time and energy | NA | high acid
Influence of PEF in Salmonella Enteritidis present in Apple, Pear, Orange and Strawberry Juices to PEF treatment (35 kV/cm electric field strength with 500, 1250, 1575, 1600, 1700 2000 μs treatment time, bipolar) | co-field | lab-scale | OSU-4 | continuous | yes | 22 | 40 | FALSE | 10220 | 34.78 | 35 | 100 | #VALUE! | 4 | 0.00785 | 0.39062 | square wave | bipolar | 8 | 2.92 | 2.3 | 0.0121 | 0.012132 | 1.5 | 0.031058 | NA | 39.0625 | 0.785 |  | 4578.4 | NA | 4578.4375 | NA | NA | NA | 1250 | NA | NA | 1 | no | 2990 | pear juice | fruit juice | high acidic food product | high-acid fruit juice | 4.4 | NA | NA | 7.5 | 2.84 | 4.66 | TRUE | Salmonella | NA | NA | Enteritidis | Salmonella spp. | FALSE | vegetative | 15 | stationary | 24 | HEA 0.9% bile salts 0.5% NaCl | yes | no | 4.66 | 0.66839 | 2 | 2.9923 | NA | 982.4973 | NA | NA | NA | NA | no | Mosqueda-Melgar et al. | 2008 | 10.1016/j.ifset.2007.09.003 | journal | The important parameters needed for the calculation of energy input (equation 2) is noted down from section 2.4 HIPEF equipment and fruit juice processing |  | high acid
Subjecting Staphylococcus aureus ATCC 6538 present in skim milk to PEF (35 kV/cm electric field strength; 90, 180, 270, 360, 450 μs treatment time, bipolar) | co-field | lab-scale | OSU-3 | continuous | yes | NA | 40 | FALSE | NA | NA | 35 | 250 | #VALUE! | 3.7 | NA | 0.081081 | square wave | bipolar | 6 | 1.9 | 2.3 | NA | 0.007894 | 1 | 0.09736 | NA | 20.2703 | NA |  | NA | NA | 2646 | NA | NA | NA | 450 | NA | NA | 1 | no | 4800 | skim milk | animal milk | low acidic food product | low-acid animal milk | 6.53 | NA | NA | 6.5 | 2.84 | 3.66 | TRUE | Staphylococcus | aureus | ATCC 6538 | NA | S. aureus | FALSE | vegetative | 12 | stationary | 48 | tryptic soy agar | no | no | 3.66 | 0.56348 | 2 | 2.8591 | NA | 722.9508 | NA | NA | NA | NA | no | Evrendilek et al. | 2004 | http://dx.doi.org/10.1016/j.biosystemseng.2003.11.005 | journal | The important parameters needed for the calculation of energy input (equation 2) is noted down from 2. Materials and Methods section under the title 2.2 Pulsed electric field treatment system |  | low acid
Subjecting Staphylococcus aureus ATCC 6538 present in Pomegranete Juice to pulsed electric field with the following conditions (18.1, 27.4, 38.4 kV/cm electric fields strengths with 40, 80, 120, 160, 200 μs effective treatment time ) | co-field | lab-scale | OSU-4 | continuous | NA | 20 | 25 | FALSE | NA | NA | 38.4 | 667 | #VALUE! | 2 | NA | 0.014993 | square wave | bipolar | 6 | 2.92 | 2.3 | NA | 0.012132 | NA | 0.8092 | NA | 10 | NA |  | NA | NA | 176.9472 | NA | NA | NA | 120 | NA | NA | 1 | no | 1000 | green tea extract | plant-based beverage | low acidic food product | low-acid plant-based beverage | 6 | NA | NA | 6.5 | 2.84 | 3.66 | TRUE | Staphylococcus | aureus | ATCC 6538 | NA | S. aureus | FALSE | vegetative | 15 | stationary | 48 | tryptic soy agar | no | no | 3.66 | 0.56348 | 2 | 1.6844 | NA | 48.3462 | NA | NA | NA | NA | yes | Zhao et al. | 2008 | 10.1016/j.lwt.2007.03.020 | journal | The important parameters needed for the calculation of energy input (equation 2) is noted down from 2.3. PEF treatments under 2. Materials and methods. | Legend of Staphylococcus graph switches up the symbols for the lowest and highest field strength | low acid
Subjecting S. cerevisiae P29 to PEF treatment in grape juice (20, 27,5 and 35 kV/cm, 15C, 500 and 1000 mus treatment time) | co-field | lab-scale | OSU-4 | continuous | yes | 15 | 30.4 | FALSE | NA | NA | 27.5 | 200 | 6909.4057 | 5 | NA | 0.125 | square wave | bipolar | 8 | 2.9 | 2.3 | 0.012 | 0.012049 | 3.33 | 0.09639 | NA | 25 | NA | 200 | NA | NA | 1588.125 | NA | NA | NA | 1000 | NA | NA | 1 | no | 2100 | grape juice | fruit juice | high acidic food product | high-acid fruit juice | 3.79 | 1060 | NA | 6.7404 | 2.8404 | 3.9 | TRUE | Saccharomyces | cerevisiae | P29 | NA | S. cerevisiae | FALSE | vegetative | 72 | stationary | 168 | Peptone-glucose-yeast extract agar (+chloramphenicol & ethyl alcohol) | no | no | 3.9 | 0.59106 | 2 | 2.6098 | NA | 407.2115 | NA | NA | NA | NA | no | Marselles-Fontanet et al. | 2009 | 10.1016/j.ijfoodmicro.2008.12.034 | journal | NA | NA | high acid
Subjecting S. cerevisiae P29 to PEF treatment in grape juice (20, 27,5 and 35 kV/cm, 15C, 500 and 1000 mus treatment time) | co-field | lab-scale | OSU-4 | continuous | yes | 15 | 30.4 | FALSE | NA | NA | 35 | 100 | 6909.4057 | 5 | NA | 0.25 | square wave | bipolar | 8 | 2.9 | 2.3 | 0.012 | 0.012049 | 3.33 | 0.048195 | NA | 25 | NA | 200 | NA | NA | 2572.5 | NA | NA | NA | 1000 | NA | NA | 1 | no | 2100 | grape juice | fruit juice | high acidic food product | high-acid fruit juice | 3.79 | 1060 | NA | 6.7404 | 2.8404 | 3.9 | TRUE | Saccharomyces | cerevisiae | P29 | NA | S. cerevisiae | FALSE | vegetative | 72 | stationary | 168 | Peptone-glucose-yeast extract agar (+chloramphenicol & ethyl alcohol) | no | no | 3.9 | 0.59106 | 2 | 2.8193 | NA | 659.6154 | NA | NA | NA | NA | no | Marselles-Fontanet et al. | 2009 | 10.1016/j.ijfoodmicro.2008.12.034 | journal | NA | NA | high acid
Subjecting E. coli ATCC 8739 in orange juice-milk beverage to PEF treatment (15, 25, 35, 40 kV/cm, up to 700 mus treatment time) | co-field | lab-scale | OSU-4 | continuous | yes | 20 | 55 | FALSE | NA | NA | 25 | NA | 1686.7328 | 2.5 | NA | 0.012173 | square wave | bipolar | 6 | 2.93 | 2.3 | NA | 0.012173 | 1 | 1 | NA | 20.5333 | NA | 123.2 | NA | NA | 560.175 | NA | NA | NA | 308 | NA | NA | 1 | no | 2910 | orange juice-milk | fruit juice | high acidic food product | high-acid fruit juice | 4.05 | NA | NA | 6 | 2.842 | 3.158 | TRUE | Escherichia | coli | ATCC 8739 | NA | E. coli | FALSE | vegetative | 4 | exponential | 24 | nutrient broth agar | no | no | 3.158 | 0.49941 | 2 | 2.2489 | NA | 177.3828 | NA | NA | NA | NA | no | Rivas et al. | 2006 | 10.1007/s00217-005-0234-4 | journal | No frequency listed, used pps_est for res time and energy | NA | high acid
Subjecting S. cerevisiae CECT 1319 in orange juice to PEF treatment (15, 25, 30, 35 kV/cm, 1, 2, 4, 8 and 10 mus pulse width, and 50, 150, 300, 600 and 1000 mus treatment time) | co-field | lab-scale | OSU-4 | continuous | yes | 4 | 32.5 | FALSE | NA | NA | 35 | 200 | 2575.8562 | 4 | NA | 0.15625 | square wave | bipolar | 8 | 2.92 | 2.3 | 0.012 | 0.012132 | 1 | 0.077644 | NA | 31.25 | NA | 250 | NA | NA | 5194 | NA | NA | NA | 1000 | NA | NA | 1 | no | 4240 | orange juice | fruit juice | high acidic food product | high-acid fruit juice | 3.56 | NA | NA | 8 | 2.848 | 5.152 | TRUE | Saccharomyces | cerevisiae | CECT 1319 | NA | S. cerevisiae | FALSE | vegetative | 48 | stationary | 120 | chloramphenicol glucose agar | no | yes | 5.152 | 0.71198 | 2 | 3.0035 | NA | 1008.1522 | NA | NA | NA | NA | no | Elez-Martinez et al. | 2004 | 10.4315/0362-028X-67.11.2596 | journal | NA | NA | high acid
Subjecting Salmonella Typhimurium STCC 878 present in Tryptic Soy Broth with Yeast Extract to PEF (15, 20, 25, 30, 35 kV/cm electric field strength, 27, 75, 150, 300, 500 μs treatment time) | parallel | lab-scale | ScandiNova | continuous | NA | 20 | 35 | FALSE | 1000 | 200 | 35 | 1 | #VALUE! | 3 | NA | 100 | square wave | NA | 1 | 2.5 | NA | 0.5025 | 0.5025 | NA | 0.005025 | NA | 100 | NA |  | NA | NA | 367.5 | NA | NA | NA | 300 | NA | NA | 1 | no | 1000 | Tryptic Soy broth with Yeast Extract (TSBYE) | liquid medium | high acidic liquid medium | high-acid liquid medium | 3.5 | NA | NA | 8 | 2.85 | 5.15 | TRUE | Salmonella | NA | STCC 878 | Typhimurium | Salmonella spp. | FALSE | vegetative | 18 | stationary | 24 | TSAYE + NaCl | yes | yes | 5.15 | 0.71181 | 2 | 1.8535 | NA | 71.3592 | NA | NA | NA | NA | no | Saldana et al. | 2010 | http://dx.doi.org/10.1016/j.ifset.2010.01.003 | journal | The important parameters needed for the calculation of energy input (equation 2) is noted down from section 2.2 PEF Equipment |  | high acid
Subjecting E. coli O157:H7 in orange juice to PEF treatment (35 kV/cm, 100, 175 and 250 Hz, 500, 1250 and 2000 mus treatment time) | co-field | lab-scale | OSU-4 | continuous | yes | 5 | 40 | FALSE | NA | NA | 35 | 175 | 9444.8061 | 4 | NA | 0.35714 | square wave | bipolar | 8 | 2.92 | 2.3 | 0.0121 | 0.012132 | 1.8333 | 0.033969 | NA | 62.5 | NA | 500 | NA | NA | 13230 | NA | NA | NA | 2000 | NA | NA | 1 | no | 5400 | orange juice | fruit juice | high acidic food product | high-acid fruit juice | 3.44 | NA | NA | 7.7404 | 2.8514 | 4.889 | TRUE | Escherichia | coli | NA | O157:H7 | E. coli | FALSE | vegetative | 15 | stationary | 24 | MacConkey-Sorbitol | no | no | 4.889 | 0.68922 | 2 | 3.4323 | NA | 2706.0749 | NA | NA | NA | NA | no | Mosqueda-Melgar et al. | 2008 | 10.1016/j.ifset.2007.09.003 | journal | NA | NA | high acid
Subjecting E. coli O157:H7 in orange juice to PEF treatment (35 kV/cm, 100, 175 and 250 Hz, 500, 1250 and 2000 mus treatment time) | co-field | lab-scale | OSU-4 | continuous | yes | 5 | 40 | FALSE | NA | NA | 35 | 250 | 5903.0038 | 4 | NA | 0.15625 | square wave | bipolar | 8 | 2.92 | 2.3 | 0.0121 | 0.012132 | 1.8333 | 0.077644 | NA | 39.0625 | NA | 312.5 | NA | NA | 8268.75 | NA | NA | NA | 1250 | NA | NA | 1 | no | 5400 | orange juice | fruit juice | high acidic food product | high-acid fruit juice | 3.44 | NA | NA | 7.7404 | 2.8604 | 4.88 | TRUE | Escherichia | coli | NA | O157:H7 | E. coli | FALSE | vegetative | 15 | stationary | 24 | MacConkey-Sorbitol | no | no | 4.88 | 0.68842 | 2 | 3.229 | NA | 1694.416 | NA | NA | NA | NA | no | Mosqueda-Melgar et al. | 2008 | 10.1016/j.ifset.2007.09.003 | journal | NA | NA | high acid
Subjecting S. cerevisiae CICC 1374 in grape juice to PEF treatment (9, 12, 15, 18, 21 and 24 kV/cm, 40C and 55, 69, 92, 138, 184 and 276 mus treatment time) | co-field | pilot-scale | Zhejiang university | continuous | yes | 40 | 43 | FALSE | NA | NA | 15 | 120 | 200.5569 | 3 | NA | 0.063889 | square wave | monopolar | 4 | 3 | 2.6 | 0.0159 | 0.015928 | 0.41667 | 0.24931 | NA | 7.6667 | NA | 30.6667 | NA | NA | 19.044 | NA | NA | NA | 92 | NA | NA | 1 | no | 920 | grape juice | fruit juice | low acidic food product | low-acid fruit juice | 5.92 | NA | NA | 7.0414 | 2.8694 | 4.172 | TRUE | Saccharomyces | cerevisiae | CICC 1374 | NA | S. cerevisiae | FALSE | vegetative | 72 | stationary | 72 | Yeast peptone dextrose agar | no | no | 4.172 | 0.62034 | 2 | 0.65941 | NA | 4.5647 | NA | NA | NA | NA | yes | Huang et al. | 2014 | 10.1016/j.foodcont.2013.07.011 | journal | NA | NA | low acid
Subjecting S. cerevisiae GIM-2 in NaCl solution to PEF treatment (20 kV/cm, 10C, 1200, 2400, 3600 and 4800 must treatment time, 10, 100, 200, 300, 400 and 500 muS/cm conductivity) | parallel | lab-scale | SCUT PEF | continuous | yes | 10 | 30 | FALSE | NA | NA | 20 | 1000 | 5052.5379 | 16 | NA | 0.15 | square wave | bipolar | 1 | 2.8 | 3 | 0.02 | 0.019792 | 0.66667 | 0.13195 | NA | 150 | NA | 150 | NA | NA | 192 | NA | NA | NA | 2400 | NA | NA | 1 | no | 200 | dilute NaCl solution | liquid medium | low acidic liquid medium | low-acid liquid medium | NA | NA | NA | 4.049 | 2.879 | 1.17 | TRUE | Saccharomyces | cerevisiae | GIM-2 | NA | S. cerevisiae | FALSE | vegetative | 2 | lag | 72 | potato dextrose agar | no | no | 1.17 | 0.068186 | 2 | 2.2151 | NA | 164.1026 | NA | NA | NA | NA | no | Wang et al. | 2016 | 10.1111/ijfs.13007 | journal | NA | No value for pH reported, similar medium conditions to Wang 2015 so likely similar pH at around 6,11 | low acid
Influence of PEF in Salmonella Enteritidis present in Apple, Pear, Orange and Strawberry Juices to PEF treatment (35 kV/cm electric field strength with 500, 1250, 1575, 1600, 1700 2000 μs treatment time, bipolar) | co-field | lab-scale | OSU-4 | continuous | yes | 22 | 40 | FALSE | 10220 | 34.78 | 35 | 100 | #VALUE! | 4 | 0.00785 | 0.625 | square wave | bipolar | 8 | 2.92 | 2.3 | 0.0121 | 0.012132 | 1.5 | 0.019411 | NA | 62.5 | 0.785 |  | 7325.5 | NA | 7325.5 | NA | NA | NA | 2000 | NA | NA | 1 | no | 2990 | pear juice | fruit juice | high acidic food product | high-acid fruit juice | 4.4 | NA | NA | 7.5 | 2.88 | 4.62 | TRUE | Salmonella | NA | NA | Enteritidis | Salmonella spp. | FALSE | vegetative | 15 | stationary | 24 | HEA 0.9% bile salts 0.5% NaCl | yes | no | 4.62 | 0.66464 | 2 | 3.2002 | NA | 1585.6061 | NA | NA | NA | NA | no | Mosqueda-Melgar et al. | 2008 | 10.1016/j.ifset.2007.09.003 | journal | The important parameters needed for the calculation of energy input (equation 2) is noted down from section 2.4 HIPEF equipment and fruit juice processing |  | high acid
Subjecting S. cerevisiae GIM-2 in NaCl solution to PEF treatment (20 kV/cm, 10C, 1200, 2400, 3600 and 4800 must treatment time, 10, 100, 200, 300, 400 and 500 muS/cm conductivity) | parallel | lab-scale | SCUT PEF | continuous | yes | 10 | 30 | FALSE | NA | NA | 20 | 1000 | 10105.0758 | 16 | NA | 0.3 | square wave | bipolar | 1 | 2.8 | 3 | 0.02 | 0.019792 | 0.66667 | 0.065973 | NA | 300 | NA | 300 | NA | NA | 576 | NA | NA | NA | 4800 | NA | NA | 1 | no | 300 | NaCl solution | liquid medium | low acidic liquid medium | low-acid liquid medium | NA | NA | NA | 4.049 | 2.883 | 1.166 | TRUE | Saccharomyces | cerevisiae | GIM-2 | NA | S. cerevisiae | FALSE | vegetative | 2 | lag | 72 | potato dextrose agar | no | no | 1.166 | 0.066699 | 2 | 2.6937 | NA | 493.9966 | NA | NA | NA | NA | no | Wang et al. | 2016 | 10.1111/ijfs.13007 | journal | NA | No value for pH reported, similar medium conditions to Wang 2015 so likely similar pH at around 6,15 | low acid
Subjecting Staphylococcus aureus present in Apple juice to PEF (25, 30, 35 kV/cm electric field strength and 36, 46, 56, 65, 75 μs processing time, bipolar) | co-field | lab-scale | PEF-3 | continuous | NA | 20 | NA | FALSE | 14000 | NA | 35 | 12 | #VALUE! | 5 | NA | 0.93333 | square wave | bipolar | 1 | 4 | 4 | NA | 0.050265 | 0.10667 | 0.053856 | NA | 11.2 | NA |  | NA | NA | 137.2 | NA | NA | NA | 56 | NA | NA | 1 | no | 2000 | apple juice | fruit juice | high acidic food product | high-acid fruit juice | NA | NA | NA | 7 | 2.89 | 4.11 | TRUE | Staphylococcus | aureus | CGMCC1. 1861 | NA | S. aureus | FALSE | vegetative | 18 | stationary | 24 | Nutrient Agar | no | no | 4.11 | 0.61384 | 2 | 1.5235 | NA | 33.382 | NA | NA | NA | NA | yes | Zhang et al. | 2013 | 10.1088/1742-6596/418/1/012114 | conference | The important parameters needed for the calculation of energy input (equation 2) is written in section 2.1 Experimental equipment; 2.2 Material and method |  | high acid
Subjecting L. brevis CECT 216 in orange juice to PEF treatment (15, 25, 30, 35 kV/cm, 25C, 50, 150, 300,, 600 and 1000 mus treatment time, bipolar) | co-field | lab-scale | OSU-4 | continuous | yes | 25 | 36 | FALSE | NA | NA | 35 | 200 | NA | 4 | NA | 0.09375 | square wave | bipolar | 8 | 2.9 | 2.3 | 0.012 | 0.012049 | NA | 0.12852 | NA | 18.75 | NA | 150 | NA | NA | 3116.4 | NA | NA | NA | 600 | NA | NA | 1 | no | 4240 | orange juice | fruit juice | high acidic food product | high-acid fruit juice | 3.56 | NA | NA | 8 | 2.902 | 5.098 | TRUE | Lactobacillus | brevis | CECT 216 | NA | LAB | TRUE | vegetative | 72 | stationary | 72 | MRS agar | no | yes | 5.098 | 0.7074 | 2 | 2.7863 | NA | 611.2985 | NA | NA | NA | NA | no | Elez-Martinez et al. | 2005 | 10.1016/j.fm.2004.09.005 | journal | NA | NA | high acid
Subjecting E. coli ATCC 8739 in orange juice-milk beverage to PEF treatment (15, 25, 35, 40 kV/cm, up to 700 mus treatment time) | co-field | lab-scale | OSU-4 | continuous | yes | 20 | 55 | FALSE | NA | NA | 25 | NA | 1533.3934 | 2.5 | NA | 0.012173 | square wave | bipolar | 6 | 2.93 | 2.3 | NA | 0.012173 | 1 | 1 | NA | 18.6667 | NA | 112 | NA | NA | 509.25 | NA | NA | NA | 280 | NA | NA | 1 | no | 2910 | orange juice-milk | fruit juice | high acidic food product | high-acid fruit juice | 4.05 | NA | NA | 6 | 2.91 | 3.09 | TRUE | Escherichia | coli | ATCC 8739 | NA | E. coli | FALSE | vegetative | 4 | exponential | 24 | nutrient broth agar | no | no | 3.09 | 0.48996 | 2 | 2.217 | NA | 164.8058 | NA | NA | NA | NA | no | Rivas et al. | 2006 | 10.1007/s00217-005-0234-4 | journal | No frequency listed, used pps_est for res time and energy | NA | high acid
Subjecting Staphylococcus aureus present in Apple juice to PEF (25, 30, 35 kV/cm electric field strength and 36, 46, 56, 65, 75 μs processing time, bipolar) | co-field | lab-scale | PEF-3 | continuous | NA | 20 | NA | FALSE | 12000 | NA | 30 | 31.8311 | #VALUE! | 5 | NA | 0.47124 | square wave | bipolar | 1 | 4 | 4 | NA | 0.050265 | 0.10667 | 0.10667 | NA | 15 | NA |  | NA | NA | 101.25 | NA | NA | NA | 75 | NA | NA | 1 | no | 1500 | apple juice | fruit juice | high acidic food product | high-acid fruit juice | NA | NA | NA | 7 | 2.91 | 4.09 | TRUE | Staphylococcus | aureus | CGMCC1. 1861 | NA | S. aureus | FALSE | vegetative | 18 | stationary | 24 | Nutrient Agar | no | no | 4.09 | 0.61172 | 2 | 1.3937 | NA | 24.7555 | NA | NA | NA | NA | yes | Zhang et al. | 2013 | 10.1088/1742-6596/418/1/012114 | conference | The important parameters needed for the calculation of energy input (equation 2) is written in section 2.1 Experimental equipment; 2.2 Material and method |  | high acid
Subjecting S. cerevisiae CECT 1319 in orange juice to PEF treatment (15, 25, 30, 35 kV/cm, 1, 2, 4, 8 and 10 mus pulse width, and 50, 150, 300, 600 and 1000 mus treatment time) | co-field | lab-scale | OSU-4 | continuous | yes | 4 | 32.5 | FALSE | NA | NA | 30 | 200 | 2575.8562 | 4 | NA | 0.15625 | square wave | bipolar | 8 | 2.92 | 2.3 | 0.012 | 0.012132 | 1 | 0.077644 | NA | 31.25 | NA | 250 | NA | NA | 3816 | NA | NA | NA | 1000 | NA | NA | 1 | no | 4240 | orange juice | fruit juice | high acidic food product | high-acid fruit juice | 3.56 | NA | NA | 8 | 2.911 | 5.089 | TRUE | Saccharomyces | cerevisiae | CECT 1319 | NA | S. cerevisiae | FALSE | vegetative | 48 | stationary | 120 | chloramphenicol glucose agar | no | yes | 5.089 | 0.70663 | 2 | 2.875 | NA | 749.8526 | NA | NA | NA | NA | no | Elez-Martinez et al. | 2004 | 10.4315/0362-028X-67.11.2596 | journal | NA | NA | high acid
Subjecting E. coli ATCC 8739 in orange juice-milk beverage to PEF treatment (15, 25, 35, 40 kV/cm, up to 700 mus treatment time) | co-field | lab-scale | OSU-4 | continuous | yes | 20 | 55 | FALSE | NA | NA | 35 | NA | 980.2765 | 2.5 | NA | 0.012173 | square wave | bipolar | 6 | 2.93 | 2.3 | NA | 0.012173 | 1 | 1 | NA | 11.9333 | NA | 71.6 | NA | NA | 638.0902 | NA | NA | NA | 179 | NA | NA | 1 | no | 2910 | orange juice-milk | fruit juice | high acidic food product | high-acid fruit juice | 4.05 | NA | NA | 6 | 2.917 | 3.083 | TRUE | Escherichia | coli | ATCC 8739 | NA | E. coli | FALSE | vegetative | 4 | exponential | 24 | nutrient broth agar | no | no | 3.083 | 0.48897 | 2 | 2.3159 | NA | 206.9706 | NA | NA | NA | NA | no | Rivas et al. | 2006 | 10.1007/s00217-005-0234-4 | journal | No frequency listed, used pps_est for res time and energy | NA | high acid
Subjecting Salmonella Typhimurium STCC 878 present in Tryptic Soy Broth with Yeast Extract to PEF (15, 20, 25, 30, 35 kV/cm electric field strength, 27, 75, 150, 300, 500 μs treatment time) | parallel | lab-scale | ScandiNova | continuous | NA | 20 | 35 | FALSE | 1000 | 200 | 35 | 1 | #VALUE! | 3 | NA | 166.6667 | square wave | NA | 1 | 2.5 | NA | 0.5025 | 0.5025 | NA | 0.003015 | NA | 166.6667 | NA |  | NA | NA | 612.5 | NA | NA | NA | 500 | NA | NA | 1 | no | 1000 | Tryptic Soy broth with Yeast Extract (TSBYE) | liquid medium | high acidic liquid medium | high-acid liquid medium | 3.5 | NA | NA | 8 | 2.92 | 5.08 | TRUE | Salmonella | NA | STCC 878 | Typhimurium | Salmonella spp. | FALSE | vegetative | 18 | stationary | 24 | tryptic soy agar yeast extract | no | yes | 5.08 | 0.70586 | 2 | 2.0812 | NA | 120.5709 | NA | NA | NA | NA | no | Saldana et al. | 2010 | http://dx.doi.org/10.1016/j.ifset.2010.01.003 | journal | The important parameters needed for the calculation of energy input (equation 2) is noted down from section 2.2 PEF Equipment |  | high acid
Subjecting L. innocua IPL 1.17 in a Fruit juice-Whole milk beverage to PEF treatment (35 kV/cm, up to 2000 mus treatment time) | co-field | lab-scale | OSU-4 | continuous | yes | 4 | 40 | FALSE | NA | NA | 35 | 200 | NA | 4 | NA | 0.21875 | square wave | bipolar | 8 | 2.92 | 2.3 | 0.0121 | 0.012132 | NA | 0.05546 | NA | NA | NA | #VALUE! | NA | NA | 6448.4 | NA | NA | NA | 1400 | NA | NA | 1 | no | 3760 | fruit juice-whole milk beverage | fruit juice | high acidic food product | high-acid fruit juice | 3.31 | NA | NA | 7.7404 | 2.9274 | 4.813 | TRUE | Listeria | innocua | IPL 1.17 | NA | Listeria spp. | FALSE | vegetative | 15 | stationary | 36 | palcam agar | no | no | 4.813 | 0.68242 | 2 | 3.127 | NA | 1339.7881 | NA | NA | NA | NA | no | Salvia-Trujillo et al. | 2011 | 10.1016/j.foodcont.2011.03.022 | journal | NA | NA | high acid
Subjecting L. plantarum ATCC49445 in Orange juice by PEF (18, 22, 26, 30, 34 kV/cm at 40, 50, 60C and 50 mus processing time) | co-field | lab-scale | OSU-4 | continuous | yes | 50 | 56.5 | FALSE | NA | NA | 22 | 548 | 553.3058 | 2.5 | NA | 0.0060827 | square wave | monopolar | 6 | 2.9 | 2.3 | NA | 0.012049 | 2 | 1.9808 | 3.3 | 3.3333 | NA | 20 | NA | NA | 78.65 | 77.8635 | NA | NA | 50 | NA | NA | 1 | no | 3250 | orange juice | fruit juice | high acidic food product | high-acid fruit juice | 4.16 | NA | NA | 6.5798 | 2.9498 | 3.63 | TRUE | Lactobacillus | plantarum | ATCC 49445 | NA | LAB | TRUE | vegetative | 24 | stationary | 72 | MRS agar | no | no | 3.63 | 0.55991 | 2 | 1.3358 | NA | 21.6667 | NA | NA | NA | NA | yes | Sampedro et al. | 2013 | 10.1016/j.ifset.2012.10.002 | journal | NA | NA | high acid
Subjecting E. coli O157:H7 in apple juice to PEF treatment (21, 25, 30, 34 kV/cm, 5C and 72, 108, 145, 181, 217 mus treatment time | co-field | lab-scale | OSU-4 | continuous | yes | 5 | 50 | FALSE | NA | NA | 34 | 1000 | 1002.8667 | 2 | NA | 0.012083 | square wave | bipolar | 6 | 2.9 | 2.3 | NA | 0.012049 | 1 | 0.99714 | NA | 12.0833 | NA | 72.5 | NA | NA | 269.533 | NA | NA | NA | 145 | NA | NA | 1 | no | 1608 | apple juice | fruit juice | high acidic food product | high-acid fruit juice | 3.41 | NA | NA | 9 | 2.95 | 6.05 | TRUE | Escherichia | coli | NA | O157:H7 | E. coli | FALSE | vegetative | 18 | stationary | 24 | MacConkey-Sorbitol | no | yes | 6.05 | 0.78176 | 2 | 1.6489 | NA | 44.5509 | NA | NA | NA | NA | no | Mendes-Oliveira et al. | 2021 | 10.1111/jfpp.16249 | journal | NA | Inlet temperature was assumed to be equal to that of the water cooling bath, whether this was the case can't be said for certain though | high acid
Subjecting S. cerevisiae P29 to PEF treatment in grape juice (20, 27,5 and 35 kV/cm, 15C, 500 and 1000 mus treatment time) | co-field | lab-scale | OSU-4 | continuous | yes | 15 | 30.4 | FALSE | NA | NA | 27.5 | 200 | 3454.7028 | 5 | NA | 0.0625 | square wave | bipolar | 8 | 2.9 | 2.3 | 0.012 | 0.012049 | 3.33 | 0.19278 | NA | 12.5 | NA | 100 | NA | NA | 794.0625 | NA | NA | NA | 500 | NA | NA | 1 | no | 2100 | grape juice | fruit juice | high acidic food product | high-acid fruit juice | 3.79 | 1060 | NA | 6.7404 | 2.9504 | 3.79 | TRUE | Saccharomyces | cerevisiae | P29 | NA | S. cerevisiae | FALSE | vegetative | 72 | stationary | 168 | Peptone-glucose-yeast extract agar (+chloramphenicol & ethyl alcohol) | no | no | 3.79 | 0.57864 | 2 | 2.3212 | NA | 209.5152 | NA | NA | NA | NA | no | Marselles-Fontanet et al. | 2009 | 10.1016/j.ijfoodmicro.2008.12.034 | journal | NA | NA | high acid
Influence of PEF in Salmonella Enteritidis present in Apple, Pear, Orange and Strawberry Juices to PEF treatment (35 kV/cm electric field strength with 500, 1250, 1575, 1600, 1700 2000 μs treatment time, bipolar) | co-field | lab-scale | OSU-4 | continuous | yes | 22 | 40 | FALSE | 10220 | 34.78 | 35 | 175 | #VALUE! | 4 | 0.00785 | 0.35714 | square wave | bipolar | 8 | 2.92 | 2.3 | 0.0121 | 0.012132 | 1.5 | 0.033969 | NA | 62.5 | 1.3737 |  | 7325.5 | NA | 7325.5 | NA | NA | NA | 2000 | NA | NA | 1 | no | 2990 | pear juice | fruit juice | high acidic food product | high-acid fruit juice | 4.4 | NA | NA | 7.5 | 2.96 | 4.54 | TRUE | Salmonella | NA | NA | Enteritidis | Salmonella spp. | FALSE | vegetative | 15 | stationary | 24 | HEA 0.9% bile salts 0.5% NaCl | yes | no | 4.54 | 0.65706 | 2 | 3.2078 | NA | 1613.5463 | NA | NA | NA | NA | no | Mosqueda-Melgar et al. | 2008 | 10.1016/j.ifset.2007.09.003 | journal | The important parameters needed for the calculation of energy input (equation 2) is noted down from section 2.4 HIPEF equipment and fruit juice processing |  | high acid
Subjecting Salmonella enterica Enteritidis inoculated in melon and watermelon juices to PEF (35 kV/cm electric field strength with 500, 1250, 1571, 1601, 1682, 1709, 2000 μs treatment time, bipolar) | co-field | lab-scale | OSU-4 | continuous | yes | 5 | 30.3 | FALSE | NA | NA | 35 | 250 | #VALUE! | 4 | NA | 0.25 | square wave | bipolar | 8 | 2.92 | 2.3 | 0.0121 | 0.012132 | 1.6667 | 0.048528 | NA | 62.5 | NA |  | NA | NA | 8967 | NA | NA | NA | 2000 | NA | NA | 1 | no | 3660 | watermelon juice | fruit juice | low acidic food product | low-acid fruit juice | 5.46 | NA | NA | 7.5 | 2.96 | 4.54 | TRUE | Salmonella | enterica | NA | Enteritidis | Salmonella spp. | FALSE | vegetative | 15 | stationary | 15 | HEA 0.9% bile salts 0.5% NaCl | yes | no | 4.54 | 0.65706 | 2 | 3.2956 | NA | 1975.1101 | NA | NA | NA | NA | no | Mosqueda-Melgar et al. | 2007 | http://dx.doi.org/10.1016/j.ijfoodmicro.2007.04.009 | journal | The important parameters needed for the calculation of energy input (equation 2) is noted down from section 2.5 PEF Equipment |  | low acid
Subjecting Salmonella enterica Enteritidis inoculated in melon and watermelon juices to PEF (35 kV/cm electric field strength with 500, 1250, 1571, 1601, 1682, 1709, 2000 μs treatment time, bipolar) | co-field | lab-scale | OSU-4 | continuous | yes | 5 | 39.1 | FALSE | NA | NA | 35 | 175 | #VALUE! | 4 | NA | 0.35714 | square wave | bipolar | 8 | 2.92 | 2.3 | 0.0121 | 0.012132 | 1.6667 | 0.033969 | NA | 62.5 | NA |  | NA | NA | 12813.5 | NA | NA | NA | 2000 | NA | NA | 1 | no | 5230 | melon juice | fruit juice | low acidic food product | low-acid fruit juice | 5.82 | NA | NA | 7.5 | 2.98 | 4.52 | TRUE | Salmonella | enterica | NA | Enteritidis | Salmonella spp. | FALSE | vegetative | 15 | stationary | 15 | HEA 0.9% bile salts 0.5% NaCl | yes | no | 4.52 | 0.65514 | 2 | 3.4525 | NA | 2834.8451 | NA | NA | NA | NA | no | Mosqueda-Melgar et al. | 2007 | http://dx.doi.org/10.1016/j.ijfoodmicro.2007.04.009 | journal | The important parameters needed for the calculation of energy input (equation 2) is noted down from section 2.5 PEF Equipment |  | low acid
Subjecting E. coli ATCC 8739 in orange juice-milk beverage to PEF treatment (15, 25, 35, 40 kV/cm, up to 700 mus treatment time) | co-field | lab-scale | OSU-4 | continuous | yes | 20 | 55 | FALSE | NA | NA | 40 | NA | 596.9282 | 2.5 | NA | 0.012173 | square wave | bipolar | 6 | 2.93 | 2.3 | NA | 0.012173 | 1 | 1 | NA | 7.2667 | NA | 43.6 | NA | NA | 507.504 | NA | NA | NA | 109 | NA | NA | 1 | no | 2910 | orange juice-milk | fruit juice | high acidic food product | high-acid fruit juice | 4.05 | NA | NA | 6 | 2.991 | 3.009 | TRUE | Escherichia | coli | ATCC 8739 | NA | E. coli | FALSE | vegetative | 4 | exponential | 24 | nutrient broth agar | no | no | 3.009 | 0.47842 | 2 | 2.227 | NA | 168.662 | NA | NA | NA | NA | no | Rivas et al. | 2006 | 10.1007/s00217-005-0234-4 | journal | No frequency listed, used pps_est for res time and energy | NA | high acid
Subjecting L. monocytogenes Type I 04077 in sour cherry juice concentrate to PEF treatment (17, 20, 23, 27, 30 kV/cm and 131 mus processing time) | co-field | lab-scale | OSU-4 | continuous | yes | 10 | NA | FALSE | NA | NA | 30 | 500 | 503.3545 | 3 | NA | 0.014556 | square wave | bipolar | 6 | 2.9 | 2.3 | NA | 0.012049 | 0.83333 | 0.82778 | NA | 7.2778 | NA | 43.6667 | NA | NA | 429.156 | NA | NA | NA | 131 | NA | NA | 1 | no | 3640 | sour cherry juice | fruit juice | high acidic food product | high-acid fruit juice | 3.21 | NA | NA | 6.592 | 2.992 | 3.6 | TRUE | Listeria | monocytogenes | Type I 04077 | NA | Listeria spp. | FALSE | vegetative | 36 | stationary | 36 | plate count agar | no | no | 3.6 | 0.5563 | 2 | 2.0763 | NA | 119.21 | NA | NA | NA | NA | no | Altuntas et al. | 2010 | 10.1111/j.1365-2621.2010.02213.x | journal | NA | NA | high acid
Subjecting E. coli ATCC 8739 in orange juice-milk beverage to PEF treatment (15, 25, 35, 40 kV/cm, up to 700 mus treatment time) | co-field | lab-scale | OSU-4 | continuous | yes | 20 | 55 | FALSE | NA | NA | 15 | NA | 1642.9215 | 2.5 | NA | 0.012173 | square wave | bipolar | 6 | 2.93 | 2.3 | NA | 0.012173 | 1 | 1 | NA | 20 | NA | 120 | NA | NA | 196.425 | NA | NA | NA | 300 | NA | NA | 1 | no | 2910 | orange juice-milk | fruit juice | high acidic food product | high-acid fruit juice | 4.05 | NA | NA | 6 | 2.994 | 3.006 | TRUE | Escherichia | coli | ATCC 8739 | NA | E. coli | FALSE | vegetative | 4 | exponential | 24 | nutrient broth agar | no | no | 3.006 | 0.47799 | 2 | 1.8152 | NA | 65.3443 | NA | NA | NA | NA | no | Rivas et al. | 2006 | 10.1007/s00217-005-0234-4 | journal | No frequency listed, used pps_est for res time and energy | NA | high acid
Subjecting Staphylococcus aureus 95047 present in Pomegranete Juice to pulsed electric field with the following conditions (17, 23, 30 kV/cm electric fields strengths with 108 μs effective treatment time ) | co-field | lab-scale | OSU-4 | continuous | NA | 35 | 5 | TRUE | 8790 | 13.3 | 30 | 500 | #VALUE! | 3 | NA | 0.012044 | square wave | bipolar | 6 | 2.92 | 2.3 | NA | 0.012132 | 1 | 1.0073 | NA | 6.0222 | NA |  | 65.3 | NA | 505.3608 | NA | NA | NA | 108.4 | NA | NA | 1 | no | 5180 | pomegranate juice | fruit juice | high acidic food product | high-acid fruit juice | 3.27 | NA | NA | 6.5 | 3 | 3.5 | TRUE | Staphylococcus | aureus | 95047 | NA | S. aureus | FALSE | vegetative | 24 | stationary | 48 | HEA 0.9% bile salts 0.5% NaCl | yes | no | 3.5 | 0.54407 | 2 | 2.1595 | NA | 144.3888 | NA | NA | NA | NA | no | Evrendilek et al. | 2017 | 10.1177/1082013217715369 | journal | The important parameters needed for the calculation of energy input (equation 2) is noted down from PEF processing unit under Materials and methods. |  | high acid
Subjecting Salmonella Enteritidis ATCC 13076 and Salmonella Typhimurium ATCC 13311 present in Nutrient Broth to PEF (9, 12, 15, 19, 22, 25, 28 kV/cm electric field strength with varying treatment times, bipolar) | parallel | lab-scale | NA | continuous | NA | NA | 35 | FALSE | NA | NA | 22 | 1 | #VALUE! | 2 | NA | 698.5 | square wave | bipolar | 1 | 2.5 | NA | 0.5025 | 0.5025 | NA | 0.0007194 | NA | 698.5 | NA |  | NA | NA | 1352.296 | NA | NA | NA | 1397 | NA | NA | 1 | no | 2000 | Nutrient Broth | liquid medium | low acidic liquid medium | low-acid liquid medium | 7 | NA | NA | 9 | 3 | 6 | TRUE | Salmonella | NA | ATCC 13076 | Enteritidis | Salmonella spp. | FALSE | vegetative | 24 | stationary | 24 | Nutrient Agar | no | yes | 6 | 0.77815 | 2 | 2.3529 | NA | 225.3827 | NA | NA | NA | NA | no | Alvarez et al. | 2003 | http://dx.doi.org/10.1111/j.1365-2621.2003.tb05765.x | journal | The important parameters needed for the calculation of energy input (equation 2) is noted down from 2. Materials and Methods section under the title 2.2 Pulsed electric field treatment system |  | low acid
Subjecting L. plantarum in beer to PEF treatment (41 kV/cm, 175 mus treatment time) | co-field | lab-scale | OSU-4 | continuous | yes | 4 | NA | FALSE | NA | NA | 41 | 600 | NA | 4 | 0.015402 | 0.015402 | square wave | bipolar | 6 | 2.3 | 2.92 | NA | 0.015402 | 1 | NA | NA | 9.2413 | 9.2413 | 55.448 | NA | NA | 589.0752 | NA | NA | NA | NA | 36.9653 | 221.792 | 1 | no | 1580 | beer | alcoholic product | high acidic food product | high-acid alcoholic product | NA | NA | NA | 7.683 | 3.009 | 4.674 | TRUE | Lactobacillus | plantarum | NA | NA | LAB | TRUE | vegetative | 72 | stationary | 96 | universal beer agar | no | no | 4.674 | 0.66969 | 2 | 2.1005 | NA | 126.0323 | NA | NA | NA | NA | no | Evrendilek et al. | 2004 | 10.1111/j.1365-2621.2004.tb09892.x | journal | Beer type not specified, can not impute pH as a result |  | high acid
Subjecting S. cerevisiae in McIlvaine buffer to PEF treatment (20 kV/cm, 54.5, 101 and 137.5 mus treatment time) | parallel | lab-scale | EPULSUS-PM-10 | continuous | yes | 20 | 64 | TRUE | NA | NA | 20 | 64 | 63.6574 | 5 | 0.43 | 0.432 | square wave | monopolar | 1 | 4 | NA | 0.6 | 0.6 | 1.3889 | 1.3964 | NA | 27.648 | 27.52 | 27.648 | 184 | NA | 110.592 | NA | NA | NA | 137.5 | 137.6 | 137.6 | 1 | no | 2000 | mcllvaine buffer | liquid medium | low acidic liquid medium | low-acid liquid medium | 7 | NA | NA | 8.7404 | 3.0094 | 5.731 | TRUE | Saccharomyces | cerevisiae | 28.0404 | NA | S. cerevisiae | FALSE | vegetative | 24 | stationary | 48 | malt extract agar | no | no | 5.731 | 0.75823 | 2 | 1.2855 | NA | 19.2972 | NA | NA | NA | NA | yes | Lytras et al. | 2024 | 10.1016/j.ifset.2024.103731 | journal | Frequency modulation employed to vary the treatment time within the same chamber |  | low acid
Subjecting Salmonella Typhimurium STCC 878 present in Tryptic Soy Broth with Yeast Extract to PEF (15, 20, 25, 30, 35 kV/cm electric field strength, 27, 75, 150, 300, 500 μs treatment time) | parallel | lab-scale | ScandiNova | continuous | NA | 20 | 35 | FALSE | 1000 | 200 | 30 | 1 | #VALUE! | 3 | NA | 166.6667 | square wave | NA | 1 | 2.5 | NA | 0.5025 | 0.5025 | NA | 0.003015 | NA | 166.6667 | NA |  | NA | NA | 450 | NA | NA | NA | 500 | NA | NA | 1 | no | 1000 | Tryptic Soy broth with Yeast Extract (TSBYE) | liquid medium | high acidic liquid medium | high-acid liquid medium | 3.5 | NA | NA | 8 | 3.01 | 4.99 | TRUE | Salmonella | NA | STCC 878 | Typhimurium | Salmonella spp. | FALSE | vegetative | 18 | stationary | 24 | tryptic soy agar yeast extract | no | no | 4.99 | 0.6981 | 2 | 1.9551 | NA | 90.1804 | NA | NA | NA | NA | no | Saldana et al. | 2010 | http://dx.doi.org/10.1016/j.ifset.2010.01.003 | journal | The important parameters needed for the calculation of energy input (equation 2) is noted down from section 2.2 PEF Equipment |  | high acid
Subjecting Salmonella Typhimurium STCC 878 present in Tryptic Soy Broth with Yeast Extract to PEF (15, 20, 25, 30, 35 kV/cm electric field strength, 27, 75, 150, 300, 500 μs treatment time) | parallel | lab-scale | ScandiNova | continuous | NA | 20 | 35 | FALSE | 1000 | 200 | 35 | 1 | #VALUE! | 3 | NA | 166.6667 | square wave | NA | 1 | 2.5 | NA | 0.5025 | 0.5025 | NA | 0.003015 | NA | 166.6667 | NA |  | NA | NA | 612.5 | NA | NA | NA | 500 | NA | NA | 1 | no | 1000 | Tryptic Soy broth with Yeast Extract (TSBYE) | liquid medium | high acidic liquid medium | high-acid liquid medium | 3.5 | NA | NA | 8 | 3.01 | 4.99 | TRUE | Salmonella | NA | STCC 878 | Typhimurium | Salmonella spp. | FALSE | vegetative | 18 | stationary | 24 | TSAYE + NaCl | yes | no | 4.99 | 0.6981 | 2 | 2.089 | NA | 122.7455 | NA | NA | NA | NA | no | Saldana et al. | 2010 | http://dx.doi.org/10.1016/j.ifset.2010.01.003 | journal | The important parameters needed for the calculation of energy input (equation 2) is noted down from section 2.2 PEF Equipment |  | high acid
Subjecting Staphylococcus aureus (ATCC 6538) present in Soymilk to PEF (20, 30, 35, 40 kV/cm electric field strength; with 72, 144, 288, 432, 547 μs treatment time ) | co-field | lab-scale | OSU-4 | continuous | yes | NA | 35 | FALSE | NA | NA | 40 | 400 | #VALUE! | 2 | NA | 0.11396 | square wave | bipolar | 6 | 2.92 | 2.3 | NA | 0.012132 | 1 | 0.10646 | NA | 45.5833 | NA |  | NA | NA | 1837.92 | NA | NA | NA | 547 | NA | NA | 1 | no | 2100 | soymilk | plant-based beverage | low acidic food product | low-acid plant-based beverage | 7.21 | NA | NA | 6.5 | 3.02 | 3.48 | TRUE | Staphylococcus | aureus | ATCC 6538 | NA | S. aureus | FALSE | vegetative | 15 | stationary | 48 | tryptic soy agar | no | no | 3.48 | 0.54158 | 2 | 2.7227 | NA | 528.1379 | NA | NA | NA | NA | no | Li et al. | 2012 | 10.1007/s11947-012-0868-8 | journal | The important parameters needed for the calculation of energy input (equation 2) is noted down from under the titles PEF Treatment System and Microbial Inactivation Study from Materials and Methods |  | low acid
Subjecting Staphylococcus aureus present in Apple juice to PEF (25, 30, 35 kV/cm electric field strength and 36, 46, 56, 65, 75 μs processing time, bipolar) | co-field | lab-scale | PEF-3 | continuous | NA | 20 | NA | FALSE | 12000 | NA | 30 | 14 | #VALUE! | 5 | NA | 0.92857 | square wave | bipolar | 1 | 4 | 4 | NA | 0.050265 | 0.10667 | 0.054132 | NA | 13 | NA |  | NA | NA | 117 | NA | NA | NA | 65 | NA | NA | 1 | no | 2000 | apple juice | fruit juice | high acidic food product | high-acid fruit juice | NA | NA | NA | 7 | 3.03 | 3.97 | TRUE | Staphylococcus | aureus | CGMCC1. 1861 | NA | S. aureus | FALSE | vegetative | 18 | stationary | 24 | Nutrient Agar | no | no | 3.97 | 0.59879 | 2 | 1.4694 | NA | 29.471 | NA | NA | NA | NA | yes | Zhang et al. | 2013 | 10.1088/1742-6596/418/1/012114 | conference | The important parameters needed for the calculation of energy input (equation 2) is written in section 2.1 Experimental equipment; 2.2 Material and method |  | high acid
Influence of PEF in Salmonella Enteritidis present in Apple, Pear, Orange and Strawberry Juices to PEF treatment (35 kV/cm electric field strength with 500, 1250, 1575, 1600, 1700 2000 μs treatment time, bipolar) | co-field | lab-scale | OSU-4 | continuous | yes | 22 | 40 | FALSE | 10220 | 34.78 | 35 | 250 | #VALUE! | 4 | 0.00785 | 0.15625 | square wave | bipolar | 8 | 2.92 | 2.3 | 0.0121 | 0.012132 | 1.5 | 0.077644 | NA | 39.0625 | 1.9625 |  | 4578.4 | NA | 4578.4375 | NA | NA | NA | 1250 | NA | NA | 1 | no | 2990 | pear juice | fruit juice | high acidic food product | high-acid fruit juice | 4.4 | NA | NA | 7.5 | 3.03 | 4.47 | TRUE | Salmonella | NA | NA | Enteritidis | Salmonella spp. | FALSE | vegetative | 15 | stationary | 24 | HEA 0.9% bile salts 0.5% NaCl | yes | no | 4.47 | 0.65031 | 2 | 3.0104 | NA | 1024.2589 | NA | NA | NA | NA | no | Mosqueda-Melgar et al. | 2008 | 10.1016/j.ifset.2007.09.003 | journal | The important parameters needed for the calculation of energy input (equation 2) is noted down from section 2.4 HIPEF equipment and fruit juice processing |  | high acid
Subjecting Salmonella Typhimurium STCC 878 present in Tryptic Soy Broth with Yeast Extract to PEF (15, 20, 25, 30, 35 kV/cm electric field strength, 27, 75, 150, 300, 500 μs treatment time) | parallel | lab-scale | ScandiNova | continuous | NA | 20 | 35 | FALSE | 1000 | 200 | 35 | 1 | #VALUE! | 3 | NA | 50 | square wave | NA | 1 | 2.5 | NA | 0.5025 | 0.5025 | NA | 0.01005 | NA | 50 | NA |  | NA | NA | 183.75 | NA | NA | NA | 150 | NA | NA | 1 | no | 1000 | Tryptic Soy broth with Yeast Extract (TSBYE) | liquid medium | high acidic liquid medium | high-acid liquid medium | 3.5 | NA | NA | 8 | 3.03 | 4.97 | TRUE | Salmonella | NA | STCC 878 | Typhimurium | Salmonella spp. | FALSE | vegetative | 18 | stationary | 24 | TSAYE + NaCl | yes | no | 4.97 | 0.69636 | 2 | 1.5679 | NA | 36.9718 | NA | NA | NA | NA | no | Saldana et al. | 2010 | http://dx.doi.org/10.1016/j.ifset.2010.01.003 | journal | The important parameters needed for the calculation of energy input (equation 2) is noted down from section 2.2 PEF Equipment |  | high acid
Subjecting L. innocua IPL 1.17 in a Fruit juice-Skim milk beverage to PEF treatment (35 kV/cm, up to 2000 mus treatment time) | co-field | lab-scale | OSU-4 | continuous | yes | 4 | 40 | FALSE | NA | NA | 35 | 200 | NA | 4 | NA | 0.21875 | square wave | bipolar | 8 | 2.92 | 2.3 | 0.0121 | 0.012132 | NA | 0.05546 | NA | NA | NA | #VALUE! | NA | NA | 6482.7 | NA | NA | NA | 1400 | NA | NA | 1 | no | 3780 | fruit juice-skim milk beverage | fruit juice | high acidic food product | high-acid fruit juice | 3.32 | NA | NA | 7.7404 | 3.0384 | 4.702 | TRUE | Listeria | innocua | IPL 1.17 | NA | Listeria spp. | FALSE | vegetative | 15 | stationary | 36 | palcam agar | no | no | 4.702 | 0.67228 | 2 | 3.1395 | NA | 1378.7112 | NA | NA | NA | NA | no | Salvia-Trujillo et al. | 2011 | 10.1016/j.foodcont.2011.03.022 | journal | NA | NA | high acid
Subjecting Staphylococcus aureus present in Apple juice to PEF (25, 30, 35 kV/cm electric field strength and 36, 46, 56, 65, 75 μs processing time, bipolar) | co-field | lab-scale | PEF-3 | continuous | NA | 20 | NA | FALSE | 14000 | NA | 35 | 10 | #VALUE! | 5 | NA | 0.92 | square wave | bipolar | 1 | 4 | 4 | NA | 0.050265 | 0.10667 | 0.054636 | NA | 9.2 | NA |  | NA | NA | 112.7 | NA | NA | NA | 46 | NA | NA | 1 | no | 2000 | apple juice | fruit juice | high acidic food product | high-acid fruit juice | NA | NA | NA | 7 | 3.04 | 3.96 | TRUE | Staphylococcus | aureus | CGMCC1. 1861 | NA | S. aureus | FALSE | vegetative | 18 | stationary | 24 | Nutrient Agar | no | no | 3.96 | 0.5977 | 2 | 1.4542 | NA | 28.4596 | NA | NA | NA | NA | yes | Zhang et al. | 2013 | 10.1088/1742-6596/418/1/012114 | conference | The important parameters needed for the calculation of energy input (equation 2) is written in section 2.1 Experimental equipment; 2.2 Material and method |  | high acid
Subjecting L. plantarum LA 10-11 in phosphate buffer to PEF treatment (25 kV/cm, 30C, 1, 2 and 5 mus pulse width and up to 48 mus treatment time) | co-field | lab-scale | CPS-4 | continuous | yes | 30 | 37 | TRUE | 12600 | 50.4 | 25 | 400 | 399.4477 | 5 | 0.024 | 0.024 | square wave | monopolar | 1 | 3.4 | 3 | 0.024 | 0.024033 | 1 | 1.0014 | 9.6 | 9.6 | 9.6 | 9.6 | NA | NA | 30 | 30 | NA | NA | 48 | 48 | 48 | 1 | no | 1000 | phosphate buffer | liquid medium | high acidic liquid medium | high-acid liquid medium | 4.5 | NA | NA | 7.4771 | 3.0471 | 4.43 | TRUE | Lactobacillus | plantarum | LA 10-11 | NA | LAB | TRUE | vegetative | 48 | stationary | 120 | MRS agar | no | no | 4.43 | 0.6464 | 2 | 0.83072 | NA | 6.772 | NA | NA | NA | NA | yes | Abram et al. | 2003 | 10.1046/j.1365-2672.2003.01869.x | journal | NA | NA | high acid
Subjecting S. cerevisiae P29 to PEF treatment in grape juice (20, 27,5 and 35 kV/cm, 15C, 500 and 1000 mus treatment time) | co-field | lab-scale | OSU-4 | continuous | yes | 15 | 30.4 | FALSE | NA | NA | 35 | 200 | 3454.7028 | 5 | NA | 0.0625 | square wave | bipolar | 8 | 2.9 | 2.3 | 0.012 | 0.012049 | 3.33 | 0.19278 | NA | 12.5 | NA | 100 | NA | NA | 1286.25 | NA | NA | NA | 500 | NA | NA | 1 | no | 2100 | grape juice | fruit juice | high acidic food product | high-acid fruit juice | 3.79 | 1060 | NA | 6.7404 | 3.0604 | 3.68 | TRUE | Saccharomyces | cerevisiae | P29 | NA | S. cerevisiae | FALSE | vegetative | 72 | stationary | 168 | Peptone-glucose-yeast extract agar (+chloramphenicol & ethyl alcohol) | no | no | 3.68 | 0.56585 | 2 | 2.5435 | NA | 349.5245 | NA | NA | NA | NA | no | Marselles-Fontanet et al. | 2009 | 10.1016/j.ijfoodmicro.2008.12.034 | journal | NA | NA | high acid
Influence of PEF in Salmonella Enteritidis present in Apple, Pear, Orange and Strawberry Juices to PEF treatment (35 kV/cm electric field strength with 500, 1250, 1575, 1600, 1700 2000 μs treatment time, bipolar) | co-field | lab-scale | OSU-4 | continuous | yes | 22 | 40 | FALSE | 10220 | 62.82 | 35 | 100 | #VALUE! | 4 | 0.00785 | 0.625 | square wave | bipolar | 8 | 2.92 | 2.3 | 0.0121 | 0.012132 | 1.8333 | 0.019411 | NA | 62.5 | 0.785 |  | 13230 | NA | 13230 | NA | NA | NA | 2000 | NA | NA | 1 | no | 5400 | orange juice | fruit juice | high acidic food product | high-acid fruit juice | 3.44 | NA | NA | 7.5 | 3.07 | 4.43 | TRUE | Salmonella | NA | NA | Enteritidis | Salmonella spp. | FALSE | vegetative | 15 | stationary | 24 | HEA 0.9% bile salts 0.5% NaCl | yes | no | 4.43 | 0.6464 | 2 | 3.4752 | NA | 2986.456 | NA | NA | NA | NA | no | Mosqueda-Melgar et al. | 2008 | 10.1016/j.ifset.2007.09.003 | journal | The important parameters needed for the calculation of energy input (equation 2) is noted down from section 2.4 HIPEF equipment and fruit juice processing |  | high acid
Subjecting Salmonella Enteritidis ATCC 13076 and Salmonella Typhimurium ATCC 13311 present in Nutrient Broth to PEF (9, 12, 15, 19, 22, 25, 28 kV/cm electric field strength with varying treatment times, bipolar) | parallel | lab-scale | NA | continuous | NA | NA | 35 | FALSE | NA | NA | 25 | 1 | #VALUE! | 2 | NA | 399 | square wave | bipolar | 1 | 2.5 | NA | 0.5025 | 0.5025 | NA | 0.0012594 | NA | 399 | NA |  | NA | NA | 997.5 | NA | NA | NA | 798 | NA | NA | 1 | no | 2000 | Nutrient Broth | liquid medium | low acidic liquid medium | low-acid liquid medium | 7 | NA | NA | 9 | 3.08 | 5.92 | TRUE | Salmonella | NA | ATCC 13076 | Enteritidis | Salmonella spp. | FALSE | vegetative | 24 | stationary | 24 | Nutrient Agar | no | yes | 5.92 | 0.77232 | 2 | 2.2266 | NA | 168.4966 | NA | NA | NA | NA | no | Alvarez et al. | 2003 | http://dx.doi.org/10.1111/j.1365-2621.2003.tb05765.x | journal | The important parameters needed for the calculation of energy input (equation 2) is noted down from 2. Materials and Methods section under the title 2.2 Pulsed electric field treatment system |  | low acid
Subjecting S. cerevisiae in McIlvaine buffer to PEF treatment (20 kV/cm, 54.5, 101 and 137.5 mus treatment time) | parallel | lab-scale | EPULSUS-PM-10 | continuous | yes | 20 | 64 | TRUE | NA | NA | 20 | 64 | 63.6574 | 5 | 0.43 | 0.432 | square wave | monopolar | 1 | 4 | NA | 0.6 | 0.6 | 1.3889 | 1.3964 | NA | 27.648 | 27.52 | 27.648 | 184 | NA | 110.592 | NA | NA | NA | 137.5 | 137.6 | 137.6 | 1 | no | 2000 | mcllvaine buffer | liquid medium | low acidic liquid medium | low-acid liquid medium | 7 | NA | NA | 8.7404 | 3.0894 | 5.651 | TRUE | Saccharomyces | cerevisiae | AD2913 | NA | S. cerevisiae | FALSE | vegetative | 24 | stationary | 48 | malt extract agar | no | no | 5.651 | 0.75213 | 2 | 1.2916 | NA | 19.5703 | NA | NA | NA | NA | yes | Lytras et al. | 2024 | 10.1016/j.ifset.2024.103731 | journal | Frequency modulation employed to vary the treatment time within the same chamber |  | low acid
Subjecting Staphylococcus aureus present in Apple juice to PEF (25, 30, 35 kV/cm electric field strength and 36, 46, 56, 65, 75 μs processing time, bipolar) | co-field | lab-scale | PEF-3 | continuous | NA | 20 | NA | FALSE | 12000 | NA | 30 | 12 | #VALUE! | 5 | NA | 0.93333 | square wave | bipolar | 1 | 4 | 4 | NA | 0.050265 | 0.10667 | 0.053856 | NA | 11.2 | NA |  | NA | NA | 100.8 | NA | NA | NA | 56 | NA | NA | 1 | no | 2000 | apple juice | fruit juice | high acidic food product | high-acid fruit juice | NA | NA | NA | 7 | 3.09 | 3.91 | TRUE | Staphylococcus | aureus | CGMCC1. 1861 | NA | S. aureus | FALSE | vegetative | 18 | stationary | 24 | Nutrient Agar | no | no | 3.91 | 0.59218 | 2 | 1.4113 | NA | 25.7801 | NA | NA | NA | NA | yes | Zhang et al. | 2013 | 10.1088/1742-6596/418/1/012114 | conference | The important parameters needed for the calculation of energy input (equation 2) is written in section 2.1 Experimental equipment; 2.2 Material and method |  | high acid
Subjecting E.coli ATCC35218/O157:H7 in orange juice by PEF (18, 22, 26, 30, 34 kV/cm and 40, 50C and 50 mus treatment time) | co-field | lab-scale | OSU-4 | continuous | yes | 40 | 44.5 | TRUE | NA | NA | 22 | 548 | 553.3058 | 2.5 | NA | 0.0060827 | square wave | monopolar | 6 | 2.9 | 2.3 | NA | 0.012049 | 2 | 1.9808 | 3.3 | 3.3333 | NA | 20 | NA | NA | 52.03 | 51.5097 | NA | NA | 50 | NA | NA | 1 | no | 2150 | orange juice | fruit juice | high acidic food product | high-acid fruit juice | 4.16 | NA | NA | 5.98 | 3.09 | 2.89 | TRUE | Escherichia | coli | ATCC 35218 | O157:H7 | E. coli | FALSE | vegetative | 16 | stationary | 24 | tryptic soy agar | no | no | 2.89 | 0.4609 | 2 | 1.2554 | NA | 18.0035 | NA | NA | NA | NA | yes | Sampedro et al. | 2013 | 10.1016/j.ifset.2012.10.002 | journal | NA | NA | high acid
Subjecting Salmonella Typhimurium STCC 878 present in Tryptic Soy Broth with Yeast Extract to PEF (15, 20, 25, 30, 35 kV/cm electric field strength, 27, 75, 150, 300, 500 μs treatment time) | parallel | lab-scale | ScandiNova | continuous | NA | 20 | 35 | FALSE | 1000 | 200 | 30 | 1 | #VALUE! | 3 | NA | 50 | square wave | NA | 1 | 2.5 | NA | 0.5025 | 0.5025 | NA | 0.01005 | NA | 50 | NA |  | NA | NA | 135 | NA | NA | NA | 150 | NA | NA | 1 | no | 1000 | Tryptic Soy broth with Yeast Extract (TSBYE) | liquid medium | high acidic liquid medium | high-acid liquid medium | 3.5 | NA | NA | 8 | 3.1 | 4.9 | TRUE | Salmonella | NA | STCC 878 | Typhimurium | Salmonella spp. | FALSE | vegetative | 18 | stationary | 24 | TSAYE + NaCl | yes | no | 4.9 | 0.6902 | 2 | 1.4401 | NA | 27.551 | NA | NA | NA | NA | no | Saldana et al. | 2010 | http://dx.doi.org/10.1016/j.ifset.2010.01.003 | journal | The important parameters needed for the calculation of energy input (equation 2) is noted down from section 2.2 PEF Equipment |  | high acid
Subjecting E. coli ATCC 26 in Nutritive treatment medium to PEF treatment (25, 30, 35 kV/cm, 30C, 2 and 4 mus pulse width and 40, 80 and 160 mus treatment time) | co-field | lab-scale | NA | continuous | yes | 30 | 61 | TRUE | NA | NA | 35 | 500 | 521.0486 | 2 | NA | 0.013333 | square wave | bipolar | 6 | 2.3 | 2.2 | NA | 0.0087431 | 0.68333 | 0.65573 | 6.6667 | 6.6667 | NA | 40 | NA | NA | 392 | 392 | NA | NA | 80 | NA | NA | 1 | no | 4000 | nutritive treatment medium | liquid medium | low acidic liquid medium | low-acid liquid medium | 5 | NA | NA | 8.1 | 3.1 | 5 | TRUE | Escherichia | coli | ATCC 26 | NA | E. coli | FALSE | vegetative | 14 | stationary | 120 | plate count agar | no | yes | 5 | 0.69897 | 2 | 1.8943 | NA | 78.4 | NA | NA | NA | NA | no | Aronsson et al. | 2001 | 10.1016/S1466-8564(01)00021-2 | journal | NA | NA | low acid
Subjecting L. brevis CECT 216 in orange juice to PEF treatment (15, 25, 30, 35 kV/cm, 25C, 50, 150, 300,, 600 and 1000 mus treatment time, monopolar) | co-field | lab-scale | OSU-4 | continuous | yes | 25 | 36 | FALSE | NA | NA | 35 | 200 | NA | 4 | NA | 0.15625 | square wave | bipolar | 8 | 2.9 | 2.3 | 0.012 | 0.012049 | NA | 0.077112 | NA | 31.25 | NA | 250 | NA | NA | 5194 | NA | NA | NA | 1000 | NA | NA | 1 | no | 4240 | orange juice | fruit juice | high acidic food product | high-acid fruit juice | 3.56 | NA | NA | 8 | 3.103 | 4.897 | TRUE | Lactobacillus | brevis | CECT 216 | NA | LAB | TRUE | vegetative | 72 | stationary | 72 | MRS agar | no | no | 4.897 | 0.68993 | 2 | 3.0256 | NA | 1060.6494 | NA | NA | NA | NA | no | Elez-Martinez et al. | 2005 | 10.1016/j.fm.2004.09.005 | journal | NA | NA | high acid
Influence of PEF in Salmonella Enteritidis present in Apple, Pear, Orange and Strawberry Juices to PEF treatment (35 kV/cm electric field strength with 500, 1250, 1575, 1600, 1700 2000 μs treatment time, bipolar) | co-field | lab-scale | OSU-4 | continuous | yes | 22 | 40 | FALSE | 10220 | 62.82 | 35 | 175 | #VALUE! | 4 | 0.00785 | 0.35714 | square wave | bipolar | 8 | 2.92 | 2.3 | 0.0121 | 0.012132 | 1.8333 | 0.033969 | NA | 62.5 | 1.3737 |  | 13230 | NA | 13230 | NA | NA | NA | 2000 | NA | NA | 1 | no | 5400 | orange juice | fruit juice | high acidic food product | high-acid fruit juice | 3.44 | NA | NA | 7.5 | 3.11 | 4.39 | TRUE | Salmonella | NA | NA | Enteritidis | Salmonella spp. | FALSE | vegetative | 15 | stationary | 24 | HEA 0.9% bile salts 0.5% NaCl | yes | no | 4.39 | 0.64246 | 2 | 3.4791 | NA | 3013.6674 | NA | NA | NA | NA | no | Mosqueda-Melgar et al. | 2008 | 10.1016/j.ifset.2007.09.003 | journal | The important parameters needed for the calculation of energy input (equation 2) is noted down from section 2.4 HIPEF equipment and fruit juice processing |  | high acid
Subjecting S. cerevisiae P29 to PEF treatment in grape juice (20, 27,5 and 35 kV/cm, 15C, 500 and 1000 mus treatment time) | co-field | lab-scale | OSU-4 | continuous | yes | 15 | 30.4 | FALSE | NA | NA | 27.5 | 100 | 3454.7028 | 5 | NA | 0.125 | square wave | bipolar | 8 | 2.9 | 2.3 | 0.012 | 0.012049 | 3.33 | 0.09639 | NA | 12.5 | NA | 100 | NA | NA | 794.0625 | NA | NA | NA | 500 | NA | NA | 1 | no | 2100 | grape juice | fruit juice | high acidic food product | high-acid fruit juice | 3.79 | 1060 | NA | 6.7404 | 3.1104 | 3.63 | TRUE | Saccharomyces | cerevisiae | P29 | NA | S. cerevisiae | FALSE | vegetative | 72 | stationary | 168 | Peptone-glucose-yeast extract agar (+chloramphenicol & ethyl alcohol) | no | no | 3.63 | 0.55991 | 2 | 2.3399 | NA | 218.75 | NA | NA | NA | NA | no | Marselles-Fontanet et al. | 2009 | 10.1016/j.ijfoodmicro.2008.12.034 | journal | NA | NA | high acid
Subjecting L. innocua IPL 1.17 in a Fruit juice-Whole milk beverage to PEF treatment (35 kV/cm, up to 2000 mus treatment time) | co-field | lab-scale | OSU-4 | continuous | yes | 4 | 40 | FALSE | NA | NA | 35 | 200 | NA | 4 | NA | 0.1875 | square wave | bipolar | 8 | 2.92 | 2.3 | 0.0121 | 0.012132 | NA | 0.064703 | NA | NA | NA | #VALUE! | NA | NA | 5527.2 | NA | NA | NA | 1200 | NA | NA | 1 | no | 3760 | fruit juice-whole milk beverage | fruit juice | high acidic food product | high-acid fruit juice | 3.31 | NA | NA | 7.7404 | 3.1194 | 4.621 | TRUE | Listeria | innocua | IPL 1.17 | NA | Listeria spp. | FALSE | vegetative | 15 | stationary | 36 | palcam agar | no | no | 4.621 | 0.66474 | 2 | 3.0778 | NA | 1196.1047 | NA | NA | NA | NA | no | Salvia-Trujillo et al. | 2011 | 10.1016/j.foodcont.2011.03.022 | journal | NA | NA | high acid
Subjecting Staphylococcus aureus ATCC 6538 present in skim milk to PEF (35 kV/cm electric field strength; 90, 180, 270, 360, 450 μs treatment time, bipolar) | co-field | lab-scale | OSU-3 | continuous | yes | NA | 40 | FALSE | NA | NA | 35 | 250 | #VALUE! | 3.7 | NA | 0.081081 | square wave | bipolar | 6 | 1.9 | 2.3 | NA | 0.007894 | 1 | 0.09736 | NA | 20.2703 | NA |  | NA | NA | 2646 | NA | NA | NA | 450 | NA | NA | 1 | no | 4800 | skim milk | animal milk | low acidic food product | low-acid animal milk | 6.53 | NA | NA | 6.5 | 3.12 | 3.38 | TRUE | Staphylococcus | aureus | ATCC 6538 | NA | S. aureus | FALSE | vegetative | 12 | stationary | 48 | tryptic soy agar | no | no | 3.38 | 0.52892 | 2 | 2.8937 | NA | 782.8402 | NA | NA | NA | NA | no | Evrendilek et al. | 2004 | http://dx.doi.org/10.1016/j.biosystemseng.2003.11.005 | journal | The important parameters needed for the calculation of energy input (equation 2) is noted down from 2. Materials and Methods section under the title 2.2 Pulsed electric field treatment system |  | low acid
Subjecting Salmonella Typhimurium STCC 878 present in Tryptic Soy Broth with Yeast Extract to PEF (15, 20, 25, 30, 35 kV/cm electric field strength, 27, 75, 150, 300, 500 μs treatment time) | parallel | lab-scale | ScandiNova | continuous | NA | 20 | 35 | FALSE | 1000 | 200 | 35 | 1 | #VALUE! | 3 | NA | 25 | square wave | NA | 1 | 2.5 | NA | 0.5025 | 0.5025 | NA | 0.0201 | NA | 25 | NA |  | NA | NA | 91.875 | NA | NA | NA | 75 | NA | NA | 1 | no | 1000 | Tryptic Soy broth with Yeast Extract (TSBYE) | liquid medium | high acidic liquid medium | high-acid liquid medium | 3.5 | NA | NA | 8 | 3.13 | 4.87 | TRUE | Salmonella | NA | STCC 878 | Typhimurium | Salmonella spp. | FALSE | vegetative | 18 | stationary | 24 | TSAYE + NaCl | yes | no | 4.87 | 0.68753 | 2 | 1.2757 | NA | 18.8655 | NA | NA | NA | NA | no | Saldana et al. | 2010 | http://dx.doi.org/10.1016/j.ifset.2010.01.003 | journal | The important parameters needed for the calculation of energy input (equation 2) is noted down from section 2.2 PEF Equipment |  | high acid
Subjecting Staphylococcus aureus and Pseudomonas syringae present in sour cherry juice to pulsed electric field with the following conditions (17, 20, 23, 27, 30 kV/cm electric fields strengths with 131 μs treatment time and 66, 105, 131, 157, 210 μs treatment times with 17 kV/cm electric field strength, bipolar) | co-field | lab-scale | OSU-4 | continuous | yes | NA | NA | FALSE | NA | NA | 27 | 500 | #VALUE! | 3 | NA | 0.014556 | square wave | bipolar | 6 | 2.3 | 2.9 | 0.3642 | 0.015192 | 0.83333 | 1.0437 | NA | 7.2778 | NA |  | NA | NA | 347.6164 | NA | NA | NA | 131 | NA | NA | 1 | no | 3640 | sour cherry juice | fruit juice | high acidic food product | high-acid fruit juice | 3.19 | NA | NA | 7.13 | 3.14 | 3.99 | TRUE | Pseudomonas | syringae subs.syringae | NA | NA | Pseudomonas spp. | FALSE | vegetative | 36 | stationary | 48 | PCA | no | no | 3.99 | 0.60097 | 2 | 1.9401 | NA | 87.1219 | NA | NA | NA | NA | no | Altuntas et al. | 2010 | 10.1111/j.1365-2621.2010.02213.x | journal | The important parameters needed for the calculation of energy input (equation 2) is noted down from Pulsed electric field processing from Materials and Methods. The estimated pulse frequency and estimated flow rate values vary with the reported pulse frquency and flow rate values according to the varying effective treatment times. |  | high acid
Subjecting E. coli ATCC 8739 in orange juice-milk beverage to PEF treatment (15, 25, 35, 40 kV/cm, up to 700 mus treatment time) | co-field | lab-scale | OSU-4 | continuous | yes | 20 | 55 | FALSE | NA | NA | 40 | NA | 487.4001 | 2.5 | NA | 0.012173 | square wave | bipolar | 6 | 2.93 | 2.3 | NA | 0.012173 | 1 | 1 | NA | 5.9333 | NA | 35.6 | NA | NA | 414.384 | NA | NA | NA | 89 | NA | NA | 1 | no | 2910 | orange juice-milk | fruit juice | high acidic food product | high-acid fruit juice | 4.05 | NA | NA | 6 | 3.143 | 2.857 | TRUE | Escherichia | coli | ATCC 8739 | NA | E. coli | FALSE | vegetative | 4 | exponential | 24 | nutrient broth agar | no | no | 2.857 | 0.45591 | 2 | 2.1615 | NA | 145.0417 | NA | NA | NA | NA | no | Rivas et al. | 2006 | 10.1007/s00217-005-0234-4 | journal | No frequency listed, used pps_est for res time and energy | NA | high acid
Subjecting Staphylococcus aureus ATCC 6538 present in skim milk to PEF (35 kV/cm electric field strength; 90, 180, 270, 360, 450 μs treatment time, bipolar) | co-field | lab-scale | OSU-3 | continuous | yes | NA | 40 | FALSE | NA | NA | 35 | 250 | #VALUE! | 3.7 | NA | 0.081081 | square wave | bipolar | 6 | 1.9 | 2.3 | NA | 0.007894 | 1 | 0.09736 | NA | 20.2703 | NA |  | NA | NA | 2646 | NA | NA | NA | 450 | NA | NA | 1 | no | 4800 | skim milk | animal milk | low acidic food product | low-acid animal milk | 6.53 | NA | NA | 6.5 | 3.15 | 3.35 | TRUE | Staphylococcus | aureus | ATCC 6538 | NA | S. aureus | FALSE | vegetative | 12 | stationary | 48 | tryptic soy agar | no | no | 3.35 | 0.52504 | 2 | 2.8975 | NA | 789.8507 | NA | NA | NA | NA | no | Evrendilek et al. | 2004 | http://dx.doi.org/10.1016/j.biosystemseng.2003.11.005 | journal | The important parameters needed for the calculation of energy input (equation 2) is noted down from 2. Materials and Methods section under the title 2.2 Pulsed electric field treatment system |  | low acid
Subjecting Salmonella enterica Enteritidis inoculated in melon and watermelon juices to PEF (35 kV/cm electric field strength with 500, 1250, 1571, 1601, 1682, 1709, 2000 μs treatment time, bipolar) | co-field | lab-scale | OSU-4 | continuous | yes | 5 | 30.3 | FALSE | NA | NA | 35 | 100 | #VALUE! | 4 | NA | 0.39062 | square wave | bipolar | 8 | 2.92 | 2.3 | 0.0121 | 0.012132 | 1.6667 | 0.031058 | NA | 39.0625 | NA |  | NA | NA | 5604.375 | NA | NA | NA | 1250 | NA | NA | 1 | no | 3660 | watermelon juice | fruit juice | low acidic food product | low-acid fruit juice | 5.46 | NA | NA | 7.5 | 3.15 | 4.35 | TRUE | Salmonella | enterica | NA | Enteritidis | Salmonella spp. | FALSE | vegetative | 15 | stationary | 15 | HEA 0.9% bile salts 0.5% NaCl | yes | no | 4.35 | 0.63849 | 2 | 3.11 | NA | 1288.3621 | NA | NA | NA | NA | no | Mosqueda-Melgar et al. | 2007 | http://dx.doi.org/10.1016/j.ijfoodmicro.2007.04.009 | journal | The important parameters needed for the calculation of energy input (equation 2) is noted down from section 2.5 PEF Equipment |  | low acid
Subjecting S. cerevisiae GIM-2 in NaCl solution to PEF treatment (10, 20, 30, 40, 50 kV/cm, 10C, 1200 must treatment time and 10, 100, 200, 300, 400 and 500 muS/cm conductivity) | parallel | lab-scale | SCUT PEF | continuous | yes | 10 | 30 | FALSE | NA | NA | 30 | 1000 | 2526.2689 | 16 | NA | 0.075 | square wave | bipolar | 1 | 2.8 | 3 | 0.02 | 0.019792 | 0.66667 | 0.26389 | NA | 75 | NA | 75 | NA | NA | 216 | NA | NA | NA | 1200 | NA | NA | 1 | no | 200 | NaCl solution | liquid medium | low acidic liquid medium | low-acid liquid medium | NA | NA | NA | 4.088 | 3.15 | 0.938 | TRUE | Saccharomyces | cerevisiae | GIM-2 | NA | S. cerevisiae | FALSE | vegetative | 2 | lag | 72 | potato dextrose agar | no | no | 0.938 | -0.027797 | 2 | 2.3623 | NA | 230.2772 | NA | NA | NA | NA | no | Wang et al. | 2016 | 10.1111/ijfs.13007 | journal | NA | No value for pH reported, similar medium conditions to Wang 2015 so likely similar pH at around 6,5 | low acid
Subjecting Salmonella Enteritidis ATCC 13076 and Salmonella Typhimurium ATCC 13311 present in Nutrient Broth to PEF (9, 12, 15, 19, 22, 25, 28 kV/cm electric field strength with varying treatment times, bipolar) | parallel | lab-scale | NA | continuous | NA | NA | 35 | FALSE | NA | NA | 28 | 1 | #VALUE! | 2 | NA | 398 | square wave | bipolar | 1 | 2.5 | NA | 0.5025 | 0.5025 | NA | 0.0012626 | NA | 398 | NA |  | NA | NA | 1248.128 | NA | NA | NA | 796 | NA | NA | 1 | no | 2000 | Nutrient Broth | liquid medium | low acidic liquid medium | low-acid liquid medium | 7 | NA | NA | 9 | 3.15 | 5.85 | TRUE | Salmonella | NA | ATCC 13311 | Typhimurium | Salmonella spp. | FALSE | vegetative | 24 | stationary | 24 | Nutrient Agar | no | yes | 5.85 | 0.76716 | 2 | 2.3291 | NA | 213.3552 | NA | NA | NA | NA | no | Alvarez et al. | 2003 | http://dx.doi.org/10.1111/j.1365-2621.2003.tb05765.x | journal | The important parameters needed for the calculation of energy input (equation 2) is noted down from 2. Materials and Methods section under the title 2.2 Pulsed electric field treatment system |  | low acid
Subjecting Staphylococcus aureus present in Apple juice to PEF (25, 30, 35 kV/cm electric field strength and 36, 46, 56, 65, 75 μs processing time, bipolar) | co-field | lab-scale | PEF-3 | continuous | NA | 20 | NA | FALSE | 14000 | NA | 35 | 10 | #VALUE! | 5 | NA | 0.92 | square wave | bipolar | 1 | 4 | 4 | NA | 0.050265 | 0.10667 | 0.054636 | NA | 9.2 | NA |  | NA | NA | 112.7 | NA | NA | NA | 46 | NA | NA | 1 | no | 2000 | apple juice | fruit juice | high acidic food product | high-acid fruit juice | NA | NA | NA | 7 | 3.16 | 3.84 | TRUE | Staphylococcus | aureus | CGMCC1. 1861 | NA | S. aureus | FALSE | vegetative | 18 | stationary | 24 | Nutrient Agar | no | no | 3.84 | 0.58433 | 2 | 1.4676 | NA | 29.349 | NA | NA | NA | NA | yes | Zhang et al. | 2013 | 10.1088/1742-6596/418/1/012114 | conference | The important parameters needed for the calculation of energy input (equation 2) is written in section 2.1 Experimental equipment; 2.2 Material and method |  | high acid
Influence of PEF in Salmonella Enteritidis present in Apple, Pear, Orange and Strawberry Juices to PEF treatment (35 kV/cm electric field strength with 500, 1250, 1575, 1600, 1700 2000 μs treatment time, bipolar) | co-field | lab-scale | OSU-4 | continuous | yes | 22 | 40 | FALSE | 10220 | 59.68 | 35 | 100 | #VALUE! | 4 | 0.00785 | 0.625 | square wave | bipolar | 8 | 2.92 | 2.3 | 0.0121 | 0.012132 | 1.3333 | 0.019411 | NA | 62.5 | 0.785 |  | 12569 | NA | 12568.5 | NA | NA | NA | 2000 | NA | NA | 1 | no | 5130 | strawberry juice | fruit juice | high acidic food product | high-acid fruit juice | 3.16 | NA | NA | 7.5 | 3.16 | 4.34 | TRUE | Salmonella | NA | NA | Enteritidis | Salmonella spp. | FALSE | vegetative | 15 | stationary | 24 | HEA 0.9% bile salts 0.5% NaCl | yes | no | 4.34 | 0.63749 | 2 | 3.4618 | NA | 2895.9677 | NA | NA | NA | NA | no | Mosqueda-Melgar et al. | 2008 | 10.1016/j.ifset.2007.09.003 | journal | The important parameters needed for the calculation of energy input (equation 2) is noted down from section 2.4 HIPEF equipment and fruit juice processing |  | high acid
Subjecting Salmonella Typhimurium STCC 878 present in Tryptic Soy Broth with Yeast Extract to PEF (15, 20, 25, 30, 35 kV/cm electric field strength, 27, 75, 150, 300, 500 μs treatment time) | parallel | lab-scale | ScandiNova | continuous | NA | 20 | 35 | FALSE | 1000 | 200 | 25 | 1 | #VALUE! | 3 | NA | 166.6667 | square wave | NA | 1 | 2.5 | NA | 0.5025 | 0.5025 | NA | 0.003015 | NA | 166.6667 | NA |  | NA | NA | 312.5 | NA | NA | NA | 500 | NA | NA | 1 | no | 1000 | Tryptic Soy broth with Yeast Extract (TSBYE) | liquid medium | high acidic liquid medium | high-acid liquid medium | 3.5 | NA | NA | 8 | 3.16 | 4.84 | TRUE | Salmonella | NA | STCC 878 | Typhimurium | Salmonella spp. | FALSE | vegetative | 18 | stationary | 24 | TSAYE + NaCl | yes | no | 4.84 | 0.68485 | 2 | 1.81 | NA | 64.5661 | NA | NA | NA | NA | no | Saldana et al. | 2010 | http://dx.doi.org/10.1016/j.ifset.2010.01.003 | journal | The important parameters needed for the calculation of energy input (equation 2) is noted down from section 2.2 PEF Equipment |  | high acid
Subjecting Staphylococcus aureus ATCC 6538 present in Pomegranete Juice to pulsed electric field with the following conditions (18.1, 27.4, 38.4 kV/cm electric fields strengths with 40, 80, 120, 160, 200 μs effective treatment time ) | co-field | lab-scale | OSU-4 | continuous | NA | 20 | 25 | FALSE | NA | NA | 27.4 | 667 | #VALUE! | 2 | NA | 0.01999 | square wave | bipolar | 6 | 2.92 | 2.3 | NA | 0.012132 | NA | 0.6069 | NA | 13.3333 | NA |  | NA | NA | 120.1216 | NA | NA | NA | 160 | NA | NA | 1 | no | 1000 | green tea extract | plant-based beverage | low acidic food product | low-acid plant-based beverage | 6 | NA | NA | 6.5 | 3.17 | 3.33 | TRUE | Staphylococcus | aureus | ATCC 6538 | NA | S. aureus | FALSE | vegetative | 15 | stationary | 48 | tryptic soy agar | no | no | 3.33 | 0.52244 | 2 | 1.5572 | NA | 36.0726 | NA | NA | NA | NA | yes | Zhao et al. | 2008 | 10.1016/j.lwt.2007.03.020 | journal | The important parameters needed for the calculation of energy input (equation 2) is noted down from 2.3. PEF treatments under 2. Materials and methods. | Legend of Staphylococcus graph switches up the symbols for the lowest and highest field strength | low acid
Subjecting Salmonella enterica Enteritidis inoculated in melon and watermelon juices to PEF (35 kV/cm electric field strength with 500, 1250, 1571, 1601, 1682, 1709, 2000 μs treatment time, bipolar) | co-field | lab-scale | OSU-4 | continuous | yes | 5 | 39.1 | FALSE | NA | NA | 35 | 250 | #VALUE! | 4 | NA | 0.15625 | square wave | bipolar | 8 | 2.92 | 2.3 | 0.0121 | 0.012132 | 1.6667 | 0.077644 | NA | 39.0625 | NA |  | NA | NA | 8008.4375 | NA | NA | NA | 1250 | NA | NA | 1 | no | 5230 | melon juice | fruit juice | low acidic food product | low-acid fruit juice | 5.82 | NA | NA | 7.5 | 3.18 | 4.32 | TRUE | Salmonella | enterica | NA | Enteritidis | Salmonella spp. | FALSE | vegetative | 15 | stationary | 15 | HEA 0.9% bile salts 0.5% NaCl | yes | no | 4.32 | 0.63548 | 2 | 3.2681 | NA | 1853.805 | NA | NA | NA | NA | no | Mosqueda-Melgar et al. | 2007 | http://dx.doi.org/10.1016/j.ijfoodmicro.2007.04.009 | journal | The important parameters needed for the calculation of energy input (equation 2) is noted down from section 2.5 PEF Equipment |  | low acid
Subjecting E. coli O157:H7 in model strawberry juice to PEF treatment (25, 30, 35 kV/cm, 23C and 5, 16 and 27 mus treatment time) | co-field | pilot-scale | Powermod | continuous | yes | 22.7 | 46 | FALSE | NA | NA | 30 | 155 | 182.8241 | 2 | NA | 0.025806 | square wave | monopolar | 2 | 6.5 | 5 | NA | 0.12763 | 5.8333 | 4.9456 | 4 | 4 | NA | 8 | NA | NA | 56.16 | 56.16 | NA | NA | 16 | NA | NA | 1 | no | 3900 | model strawberry juice | fruit juice | high acidic food product | high-acid fruit juice | 3.4 | NA | 3750 | 6 | 3.1967 | 2.8033 | TRUE | Escherichia | coli | NA | O157:H7 | E. coli | FALSE | vegetative | 18 | stationary | 24 | MacConkey | no | no | 2.8033 | 0.44767 | 2 | 1.3018 | NA | 20.0333 | NA | NA | NA | NA | yes | Yildiz et al. | 2019 | 10.1016/j.ifset.2019.102195 | journal | NA | NA | high acid
Subjecting Salmonella Typhimurium STCC 878 present in Tryptic Soy Broth with Yeast Extract to PEF (15, 20, 25, 30, 35 kV/cm electric field strength, 27, 75, 150, 300, 500 μs treatment time) | parallel | lab-scale | ScandiNova | continuous | NA | 20 | 35 | FALSE | 1000 | 200 | 25 | 1 | #VALUE! | 3 | NA | 166.6667 | square wave | NA | 1 | 2.5 | NA | 0.5025 | 0.5025 | NA | 0.003015 | NA | 166.6667 | NA |  | NA | NA | 312.5 | NA | NA | NA | 500 | NA | NA | 1 | no | 1000 | Tryptic Soy broth with Yeast Extract (TSBYE) | liquid medium | low acidic liquid medium | low-acid liquid medium | 5.5 | NA | NA | 8 | 3.2 | 4.8 | TRUE | Salmonella | NA | STCC 878 | Typhimurium | Salmonella spp. | FALSE | vegetative | 18 | stationary | 24 | tryptic soy agar yeast extract | no | no | 4.8 | 0.68124 | 2 | 1.8136 | NA | 65.1042 | NA | NA | NA | NA | no | Saldana et al. | 2010 | http://dx.doi.org/10.1016/j.ifset.2010.01.003 | journal | The important parameters needed for the calculation of energy input (equation 2) is noted down from section 2.2 PEF Equipment |  | low acid
Subjecting S. cerevisiae S288 in apple juice to PEF treatment (15, 20, 25, 28 kV/cm, 20C, 8, 12, 16 and 21 mus treatment time) | co-field | lab-scale | OSU-4 | continuous | yes | 20 | 30 | FALSE | NA | NA | 28 | NA | 160.7353 | 2 | NA | 0.0086063 | square wave | bipolar | 6 | 2.9 | 2.3 | NA | 0.012049 | 1.4 | 1.4 | 1.3833 | NA | NA | NA | NA | NA | 24.0766 | 24.0766 | NA | NA | 16.6 | NA | NA | 1 | no | 1850 | apple juice | fruit juice | high acidic food product | high-acid fruit juice | NA | NA | NA | 6.6021 | 3.2001 | 3.402 | TRUE | Saccharomyces | cerevisiae | S288 | NA | S. cerevisiae | FALSE | vegetative | 48 | stationary | 120 | Malt extract agar | no | no | 3.402 | 0.53173 | 2 | 0.84986 | NA | 7.0772 | NA | NA | NA | NA | yes | Cserhalmi et al. | 2002 | 10.1016/S1466-8564(01)00052-2 | journal | NA | NA | high acid
Subjecting L. plantarum C11 and L. hilgardii CECT 4786 to PEF treatment in grape juice (20, 27,5 and 35 kV/cm, 15C, 500 and 1000 mus treatment time) | co-field | lab-scale | OSU-4 | continuous | yes | 15 | 30.4 | FALSE | NA | NA | 35 | 100 | 6909.4057 | 5 | NA | 0.25 | square wave | bipolar | 8 | 2.9 | 2.3 | 0.012 | 0.012049 | 3.33 | 0.048195 | NA | 25 | NA | 200 | NA | NA | 2572.5 | NA | NA | NA | 1000 | NA | NA | 1 | no | 2100 | grape juice | fruit juice | high acidic food product | high-acid fruit juice | 3.79 | 1060 | NA | 6.7404 | 3.2004 | 3.54 | TRUE | Lactobacillus | plantarum & hilgardii | C11 & CECT4786 | NA | LAB | TRUE | vegetative | 144 | stationary | 120 | 70% O. oeni agar 30% tomato juice (+nystatin & chloramphenicol) | no | no | 3.54 | 0.549 | 2 | 2.8614 | NA | 726.6949 | NA | NA | NA | NA | no | Marselles-Fontanet et al. | 2009 | 10.1016/j.ijfoodmicro.2008.12.034 | journal | NA | inocula consisted of two Lactobacillus species the proportions of inoculation and survival of which are unknown. Additionally, for some treatment criteria, despite receiving pulses at critical field strengths the reported inactivation remains 0. Intuitively this seems wrong as a comparable treatment (same E, 2x freq and half tot treatment time) did achieve some degree of inactivation (<0,5log but the point stands) | high acid
Subjecting S. cerevisiae in dechlorinated tap water to PEF treatment (48 kV/cm, 22,5C, up to 72 mus treatment time) | parallel | pilot-scale | NA | continuous | yes | 22.5 | 33 | FALSE | 25000 | 1600 | 48 | NA | 77.7778 | 0.72 | NA | 0.09 | exponential decay | monopolar | 1 | 0.5 | NA | 12 | 12.5 | 138.8889 | 138.8889 | 7 | NA | NA | NA | 46 | NA | 95.3856 | 95.3856 | NA | NA | 72 | NA | NA | 14.2857 | yes | 575 | dechlorinated tap water | liquid medium | low acidic liquid medium | low-acid liquid medium | 7.5 | NA | NA | 7 | 3.202 | 3.798 | TRUE | Saccharomyces | cerevisiae | NA | NA | S. cerevisiae | FALSE | vegetative | 16 | stationary | 72 | NA | no | no | 3.798 | 0.57955 | 2 | 1.3999 | NA | 25.1147 | NA | NA | NA | NA | yes | Schrive et al. | 2006 | 10.1016/j.bej.2005.08.001 | journal | Total treatment time had to be estimated from reported applied pulse counts per unit volume | Initial yeast growth was mentioned as being aereated to achieve cells in a 'endogenous metabolic phase', the number of cycles is not clearly defined as the number of pulses per cycle is states to be constant at 7 but the 'number of recirculates in the treatment head' was stated to be between 0,14 and 100, the constant pulse nr per pass was used | low acid
Subjecting S. cerevisiae GIM-2 in NaCl solution to PEF treatment (20 kV/cm, 10C, 1200, 2400, 3600 and 4800 must treatment time, 10, 100, 200, 300, 400 and 500 muS/cm conductivity) | parallel | lab-scale | SCUT PEF | continuous | yes | 10 | 30 | FALSE | NA | NA | 20 | 1000 | 2526.2689 | 16 | NA | 0.075 | square wave | bipolar | 1 | 2.8 | 3 | 0.02 | 0.019792 | 0.66667 | 0.26389 | NA | 75 | NA | 75 | NA | NA | 240 | NA | NA | NA | 1200 | NA | NA | 1 | no | 500 | NaCl solution | liquid medium | low acidic liquid medium | low-acid liquid medium | NA | NA | NA | 4.049 | 3.202 | 0.847 | TRUE | Saccharomyces | cerevisiae | GIM-2 | NA | S. cerevisiae | FALSE | vegetative | 2 | lag | 72 | potato dextrose agar | no | no | 0.847 | -0.072117 | 2 | 2.4523 | NA | 283.353 | NA | NA | NA | NA | no | Wang et al. | 2016 | 10.1111/ijfs.13007 | journal | NA | No value for pH reported, similar medium conditions to Wang 2015 so likely similar pH at around 6,20 | low acid
Subjecting E. coli ATCC 8739 in orange juice-milk beverage to PEF treatment (15, 25, 35, 40 kV/cm, up to 700 mus treatment time) | co-field | lab-scale | OSU-4 | continuous | yes | 20 | 55 | FALSE | NA | NA | 35 | NA | 706.4563 | 2.5 | NA | 0.012173 | square wave | bipolar | 6 | 2.93 | 2.3 | NA | 0.012173 | 1 | 1 | NA | 8.6 | NA | 51.6 | NA | NA | 459.8528 | NA | NA | NA | 129 | NA | NA | 1 | no | 2910 | orange juice-milk | fruit juice | high acidic food product | high-acid fruit juice | 4.05 | NA | NA | 6 | 3.204 | 2.796 | TRUE | Escherichia | coli | ATCC 8739 | NA | E. coli | FALSE | vegetative | 4 | exponential | 24 | nutrient broth agar | no | no | 2.796 | 0.44654 | 2 | 2.2161 | NA | 164.4681 | NA | NA | NA | NA | no | Rivas et al. | 2006 | 10.1007/s00217-005-0234-4 | journal | No frequency listed, used pps_est for res time and energy | NA | high acid
Subjecting L. innocua IPL 1.17 in a Fruit juice-Skim milk beverage to PEF treatment (35 kV/cm, up to 2000 mus treatment time) | co-field | lab-scale | OSU-4 | continuous | yes | 4 | 40 | FALSE | NA | NA | 35 | 200 | NA | 4 | NA | 0.1875 | square wave | bipolar | 8 | 2.92 | 2.3 | 0.0121 | 0.012132 | NA | 0.064703 | NA | NA | NA | #VALUE! | NA | NA | 5556.6 | NA | NA | NA | 1200 | NA | NA | 1 | no | 3780 | fruit juice-skim milk beverage | fruit juice | high acidic food product | high-acid fruit juice | 3.32 | NA | NA | 7.7404 | 3.2084 | 4.532 | TRUE | Listeria | innocua | IPL 1.17 | NA | Listeria spp. | FALSE | vegetative | 15 | stationary | 36 | palcam agar | no | no | 4.532 | 0.65629 | 2 | 3.0885 | NA | 1226.0812 | NA | NA | NA | NA | no | Salvia-Trujillo et al. | 2011 | 10.1016/j.foodcont.2011.03.022 | journal | NA | NA | high acid
Subjecting Salmonella Typhimurium present in orange juice (pasteurized) to pulse electric field (18, 22, 26, 30, 34 kV/cm and 50 μs processing time, monopolar) | co-field | lab-scale | OSU-4 | continuous | yes | 50 | 56.5 | TRUE | NA | NA | 26 | 548 | #VALUE! | 2.5 | NA | 0.0060827 | square wave | monopolar | 6 | 2.9 | 2.3 | NA | 0.012049 | 2 | 1.9808 | 3.3 | 3.3333 | NA |  | NA | NA | 109.85 | NA | NA | NA | 50 | NA | NA | 1 | no | 3250 | orange juice | fruit juice | high acidic food product | high-acid fruit juice | 4.16 | NA | NA | 6.51 | 3.21 | 3.3 | TRUE | Salmonella | Typhimurium UK-1/ χ3986 | cocktail | NA | Salmonella spp. | FALSE | vegetative | 16 | stationary | 24 | TSAP | no | no | 3.3 | 0.51851 | 2 | 1.5223 | NA | 33.2879 | NA | NA | NA | NA | yes | Sampedro et al. | 2012 | 10.1016/j.ifset.2012.10.002 | journal | The important parameters needed for the calculation of energy input (equation 2 and 3) is noted down from 2.4. Pulsed electric field treatment - Table 1. PEF operating conditions for the lab-scale unit. The estimated pulse frequency and estimated flow rate values are nearly similar to the reported pulse frquency and flow rate values. Both the values of estimated energy input 2 and 3 were obtained as the appropriate dataset values were available. |  | high acid
Influence of PEF in Salmonella Enteritidis present in Apple, Pear, Orange and Strawberry Juices to PEF treatment (35 kV/cm electric field strength with 500, 1250, 1575, 1600, 1700 2000 μs treatment time, bipolar) | co-field | lab-scale | OSU-4 | continuous | yes | 22 | 40 | FALSE | 10220 | 59.68 | 35 | 250 | #VALUE! | 4 | 0.00785 | 0.25 | square wave | bipolar | 8 | 2.92 | 2.3 | 0.0121 | 0.012132 | 1.3333 | 0.048528 | NA | 62.5 | 1.9625 |  | 12569 | NA | 12568.5 | NA | NA | NA | 2000 | NA | NA | 1 | no | 5130 | strawberry juice | fruit juice | high acidic food product | high-acid fruit juice | 3.16 | NA | NA | 7.5 | 3.21 | 4.29 | TRUE | Salmonella | NA | NA | Enteritidis | Salmonella spp. | FALSE | vegetative | 15 | stationary | 24 | HEA 0.9% bile salts 0.5% NaCl | yes | no | 4.29 | 0.63246 | 2 | 3.4668 | NA | 2929.7203 | NA | NA | NA | NA | no | Mosqueda-Melgar et al. | 2008 | 10.1016/j.ifset.2007.09.003 | journal | The important parameters needed for the calculation of energy input (equation 2) is noted down from section 2.4 HIPEF equipment and fruit juice processing |  | high acid
Subjecting Salmonella Typhimurium STCC 878 present in Tryptic Soy Broth with Yeast Extract to PEF (15, 20, 25, 30, 35 kV/cm electric field strength, 27, 75, 150, 300, 500 μs treatment time) | parallel | lab-scale | ScandiNova | continuous | NA | 20 | 35 | FALSE | 1000 | 200 | 35 | 1 | #VALUE! | 3 | NA | 100 | square wave | NA | 1 | 2.5 | NA | 0.5025 | 0.5025 | NA | 0.005025 | NA | 100 | NA |  | NA | NA | 367.5 | NA | NA | NA | 300 | NA | NA | 1 | no | 1000 | Tryptic Soy broth with Yeast Extract (TSBYE) | liquid medium | high acidic liquid medium | high-acid liquid medium | 3.5 | NA | NA | 8 | 3.21 | 4.79 | TRUE | Salmonella | NA | STCC 878 | Typhimurium | Salmonella spp. | FALSE | vegetative | 18 | stationary | 24 | tryptic soy agar yeast extract | no | no | 4.79 | 0.68034 | 2 | 1.8849 | NA | 76.7223 | NA | NA | NA | NA | no | Saldana et al. | 2010 | http://dx.doi.org/10.1016/j.ifset.2010.01.003 | journal | The important parameters needed for the calculation of energy input (equation 2) is noted down from section 2.2 PEF Equipment |  | high acid
Subjecting Staphylococcus aureus STCC 4459 present in Tryptic Soy Broth with Yeast Extract to PEF (15, 25, 35 kV/cm electric field strength; with varying treatment times) | parallel | lab-scale | ScandiNova | continuous | yes | NA | 35 | FALSE | 30000 | 200 | 35 | 1 | #VALUE! | 3 | NA | 167.3 | square wave | NA | 1 | 2.5 | NA | 0.5025 | 0.5025 | NA | 0.0030036 | NA | 167.3 | NA |  | NA | NA | 614.8275 | NA | NA | NA | 501.9 | NA | NA | 1 | no | 1000 | Tryptic Soy broth with Yeast Extract (TSBYE) | liquid medium | high acidic liquid medium | high-acid liquid medium | 4.5 | NA | NA | 8 | 3.21 | 4.79 | TRUE | Staphylococcus | aureus | STCC 4459 | NA | S. aureus | FALSE | vegetative | 24 | stationary | 48 | tryptic soy agar yeast extract | no | no | 4.79 | 0.68034 | 2 | 2.1084 | NA | 128.3565 | NA | NA | NA | NA | no | Saldana et al. | 2010 | http://dx.doi.org/10.1016/j.fm.2010.01.002 | journal | The important parameters needed for the calculation of energy input (equation 2) is noted down from 2. Materials and Methods section under the title 2.2. PEF equipment and 2.3. Microbial inactivation experiments |  | high acid
Subjecting E. coli O157:H7 35150 in apple juice to PEF treatment (22, 25, 28, 31 and 34 kV/cm, 166 mus treatment time) | co-field | lab-scale | OSU-4 | continuous | yes | 20 | 38 | FALSE | NA | NA | 31 | 800 | 798.6591 | 4 | 0.015 | 0.0086458 | square wave | bipolar | 6 | 2.92 | 2.38 | NA | 0.012991 | 1.5 | 1.5025 | NA | 6.9167 | 12 | 41.5 | NA | NA | 414.7676 | NA | NA | NA | 166 | 48 | 288 | 1 | no | 2600 | reconstituted apple juice | fruit juice | high acidic food product | high-acid fruit juice | 3.7 | NA | NA | 6.5 | 3.212 | 3.288 | TRUE | Escherichia | coli | NA | O157:H7 | E. coli | FALSE | vegetative | 12 | stationary | 24 | Plate count agar (TGY) | no | no | 3.288 | 0.51693 | 2 | 2.1009 | NA | 126.1459 | NA | NA | NA | NA | no | Evrendilek et al. | 2000 | 10.1016/S1466-8564(99)00004-1 | journal | NA | Reported residence time seems incorrect at ~2x the estimated number, as extension estimated treatment times are deemed incorrect. Additionally, inlet temperature was assumed to be room temperature (20C) for the sake of missing value resolution | high acid
Subjecting Staphylococcus aureus ATCC 6538 present in skim milk to PEF (35 kV/cm electric field strength; 90, 180, 270, 360, 450 μs treatment time, bipolar) | co-field | lab-scale | OSU-3 | continuous | yes | NA | 40 | FALSE | NA | NA | 35 | 250 | #VALUE! | 3.7 | NA | 0.081081 | square wave | bipolar | 6 | 1.9 | 2.3 | NA | 0.007894 | 1 | 0.09736 | NA | 20.2703 | NA |  | NA | NA | 2646 | NA | NA | NA | 450 | NA | NA | 1 | no | 4800 | skim milk | animal milk | low acidic food product | low-acid animal milk | 6.53 | NA | NA | 6.5 | 3.23 | 3.27 | TRUE | Staphylococcus | aureus | ATCC 6538 | NA | S. aureus | FALSE | vegetative | 12 | stationary | 48 | tryptic soy agar | no | no | 3.27 | 0.51455 | 2 | 2.908 | NA | 809.1743 | NA | NA | NA | NA | no | Evrendilek et al. | 2004 | http://dx.doi.org/10.1016/j.biosystemseng.2003.11.005 | journal | The important parameters needed for the calculation of energy input (equation 2) is noted down from 2. Materials and Methods section under the title 2.2 Pulsed electric field treatment system |  | low acid
Influence of PEF in Salmonella Enteritidis present in Apple, Pear, Orange and Strawberry Juices to PEF treatment (35 kV/cm electric field strength with 500, 1250, 1575, 1600, 1700 2000 μs treatment time, bipolar) | co-field | lab-scale | OSU-4 | continuous | yes | 22 | 40 | FALSE | 10220 | 25.36 | 35 | 250 | #VALUE! | 4 | 0.00785 | 0.15625 | square wave | bipolar | 8 | 2.92 | 2.3 | 0.0121 | 0.012132 | 1.5 | 0.077644 | NA | 39.0625 | 1.9625 |  | 3338.1 | NA | 3338.125 | NA | NA | NA | 1250 | NA | NA | 1 | no | 2180 | apple juice | fruit juice | high acidic food product | high-acid fruit juice | 4.46 | NA | NA | 7.5 | 3.23 | 4.27 | TRUE | Salmonella | NA | NA | Enteritidis | Salmonella spp. | FALSE | vegetative | 15 | stationary | 24 | HEA 0.9% bile salts 0.5% NaCl | yes | no | 4.27 | 0.63043 | 2 | 2.8931 | NA | 781.7623 | NA | NA | NA | NA | no | Mosqueda-Melgar et al. | 2008 | 10.1016/j.ifset.2007.09.003 | journal | The important parameters needed for the calculation of energy input (equation 2) is noted down from section 2.4 HIPEF equipment and fruit juice processing |  | high acid
Subjecting S. cerevisiae CICC 1374 in grape juice to PEF treatment (9, 12, 15, 18, 21 and 24 kV/cm, 40C and 55, 69, 92, 138, 184 and 276 mus treatment time) | co-field | pilot-scale | Zhejiang university | continuous | yes | 40 | 43 | FALSE | NA | NA | 18 | 120 | 100.2784 | 3 | NA | 0.031944 | square wave | monopolar | 4 | 3 | 2.6 | 0.0159 | 0.015928 | 0.41667 | 0.49861 | NA | 3.8333 | NA | 15.3333 | NA | NA | 13.7117 | NA | NA | NA | 46 | NA | NA | 1 | no | 920 | grape juice | fruit juice | low acidic food product | low-acid fruit juice | 5.92 | NA | NA | 7.0414 | 3.2304 | 3.811 | TRUE | Saccharomyces | cerevisiae | CICC 1374 | NA | S. cerevisiae | FALSE | vegetative | 72 | stationary | 72 | Yeast peptone dextrose agar | no | no | 3.811 | 0.58104 | 2 | 0.55605 | NA | 3.5979 | NA | NA | NA | NA | yes | Huang et al. | 2014 | 10.1016/j.foodcont.2013.07.011 | journal | NA | NA | low acid
Subjecting S. cerevisiae GIM-2 in NaCl solution to PEF treatment (20 kV/cm, 10C, 1200, 2400, 3600 and 4800 must treatment time, 10, 100, 200, 300, 400 and 500 muS/cm conductivity) | parallel | lab-scale | SCUT PEF | continuous | yes | 10 | 30 | FALSE | NA | NA | 20 | 1000 | 5052.5379 | 16 | NA | 0.15 | square wave | bipolar | 1 | 2.8 | 3 | 0.02 | 0.019792 | 0.66667 | 0.13195 | NA | 150 | NA | 150 | NA | NA | 96 | NA | NA | NA | 2400 | NA | NA | 1 | no | 100 | dilute NaCl solution | liquid medium | low acidic liquid medium | low-acid liquid medium | NA | NA | NA | 4.049 | 3.236 | 0.813 | TRUE | Saccharomyces | cerevisiae | GIM-2 | NA | S. cerevisiae | FALSE | vegetative | 2 | lag | 72 | potato dextrose agar | no | no | 0.813 | -0.089909 | 2 | 2.0722 | NA | 118.0812 | NA | NA | NA | NA | no | Wang et al. | 2016 | 10.1111/ijfs.13007 | journal | NA | No value for pH reported, similar medium conditions to Wang 2015 so likely similar pH at around 6,7 | low acid
Subjecting L. plantarum in McIlvaine buffer to PEF treatment (20 kV/cm, 54.5, 101 and 137.5 mus treatment time) | parallel | lab-scale | EPULSUS-PM-10 | continuous | yes | 20 | 64 | TRUE | NA | NA | 20 | 64 | 63.6574 | 5 | 0.43 | 0.432 | square wave | monopolar | 1 | 4 | NA | 0.6 | 0.6 | 1.3889 | 1.3964 | NA | 27.648 | 27.52 | 27.648 | 184 | NA | 110.592 | NA | NA | NA | 137.5 | 137.6 | 137.6 | 1 | no | 2000 | mcllvaine buffer | liquid medium | low acidic liquid medium | low-acid liquid medium | 7 | NA | NA | 8.7404 | 3.2374 | 5.503 | TRUE | Lactobacillus | plantarum | FBR06 | NA | LAB | TRUE | vegetative | 24 | stationary | 48 | MRS agar | no | no | 5.503 | 0.7406 | 2 | 1.3031 | NA | 20.0967 | NA | NA | NA | NA | yes | Lytras et al. | 2024 | 10.1016/j.ifset.2024.103731 | journal | Frequency modulation employed to vary the treatment time within the same chamber |  | low acid
Subjecting Salmonella Typhimurium STCC 878 present in Tryptic Soy Broth with Yeast Extract to PEF (15, 20, 25, 30, 35 kV/cm electric field strength, 27, 75, 150, 300, 500 μs treatment time) | parallel | lab-scale | ScandiNova | continuous | NA | 20 | 35 | FALSE | 1000 | 200 | 25 | 1 | #VALUE! | 3 | NA | 166.6667 | square wave | NA | 1 | 2.5 | NA | 0.5025 | 0.5025 | NA | 0.003015 | NA | 166.6667 | NA |  | NA | NA | 312.5 | NA | NA | NA | 500 | NA | NA | 1 | no | 1000 | Tryptic Soy broth with Yeast Extract (TSBYE) | liquid medium | high acidic liquid medium | high-acid liquid medium | 3.5 | NA | NA | 8 | 3.24 | 4.76 | TRUE | Salmonella | NA | STCC 878 | Typhimurium | Salmonella spp. | FALSE | vegetative | 18 | stationary | 24 | tryptic soy agar yeast extract | no | no | 4.76 | 0.67761 | 2 | 1.8172 | NA | 65.6513 | NA | NA | NA | NA | no | Saldana et al. | 2010 | http://dx.doi.org/10.1016/j.ifset.2010.01.003 | journal | The important parameters needed for the calculation of energy input (equation 2) is noted down from section 2.2 PEF Equipment |  | high acid
Subjecting S. cerevisiae GIM-2 in NaCl solution to PEF treatment (20 kV/cm, 10C, 1200, 2400, 3600 and 4800 must treatment time, 10, 100, 200, 300, 400 and 500 muS/cm conductivity) | parallel | lab-scale | SCUT PEF | continuous | yes | 10 | 30 | FALSE | NA | NA | 20 | 1000 | 7578.8068 | 16 | NA | 0.225 | square wave | bipolar | 1 | 2.8 | 3 | 0.02 | 0.019792 | 0.66667 | 0.087965 | NA | 225 | NA | 225 | NA | NA | 432 | NA | NA | NA | 3600 | NA | NA | 1 | no | 300 | NaCl solution | liquid medium | low acidic liquid medium | low-acid liquid medium | NA | NA | NA | 4.049 | 3.248 | 0.801 | TRUE | Saccharomyces | cerevisiae | GIM-2 | NA | S. cerevisiae | FALSE | vegetative | 2 | lag | 72 | potato dextrose agar | no | no | 0.801 | -0.096367 | 2 | 2.7319 | NA | 539.3258 | NA | NA | NA | NA | no | Wang et al. | 2016 | 10.1111/ijfs.13007 | journal | NA | No value for pH reported, similar medium conditions to Wang 2015 so likely similar pH at around 6,14 | low acid
Subjecting Staphylococcus aureus ATCC 6538 present in skim milk to PEF (35 kV/cm electric field strength; 90, 180, 270, 360, 450 μs treatment time, bipolar) | co-field | lab-scale | OSU-3 | continuous | yes | NA | 40 | FALSE | NA | NA | 35 | 250 | #VALUE! | 3.7 | NA | 0.081081 | square wave | bipolar | 6 | 1.9 | 2.3 | NA | 0.007894 | 1 | 0.09736 | NA | 20.2703 | NA |  | NA | NA | 2646 | NA | NA | NA | 450 | NA | NA | 1 | no | 4800 | skim milk | animal milk | low acidic food product | low-acid animal milk | 6.53 | NA | NA | 6.5 | 3.25 | 3.25 | TRUE | Staphylococcus | aureus | ATCC 6538 | NA | S. aureus | FALSE | vegetative | 12 | stationary | 48 | tryptic soy agar | no | no | 3.25 | 0.51188 | 2 | 2.9107 | NA | 814.1538 | NA | NA | NA | NA | no | Evrendilek et al. | 2004 | http://dx.doi.org/10.1016/j.biosystemseng.2003.11.005 | journal | The important parameters needed for the calculation of energy input (equation 2) is noted down from 2. Materials and Methods section under the title 2.2 Pulsed electric field treatment system |  | low acid
Subjecting E. coli ATCC 8739 in orange juice-milk beverage to PEF treatment (15, 25, 35, 40 kV/cm, up to 700 mus treatment time) | co-field | lab-scale | OSU-4 | continuous | yes | 20 | 55 | FALSE | NA | NA | 25 | NA | 1089.8046 | 2.5 | NA | 0.012173 | square wave | bipolar | 6 | 2.93 | 2.3 | NA | 0.012173 | 1 | 1 | NA | 13.2667 | NA | 79.6 | NA | NA | 361.9312 | NA | NA | NA | 199 | NA | NA | 1 | no | 2910 | orange juice-milk | fruit juice | high acidic food product | high-acid fruit juice | 4.05 | NA | NA | 6 | 3.253 | 2.747 | TRUE | Escherichia | coli | ATCC 8739 | NA | E. coli | FALSE | vegetative | 4 | exponential | 24 | nutrient broth agar | no | no | 2.747 | 0.43886 | 2 | 2.1198 | NA | 131.7551 | NA | NA | NA | NA | no | Rivas et al. | 2006 | 10.1007/s00217-005-0234-4 | journal | No frequency listed, used pps_est for res time and energy | NA | high acid
Subjecting Salmonella Typhimurium STCC 878 present in Tryptic Soy Broth with Yeast Extract to PEF (15, 20, 25, 30, 35 kV/cm electric field strength, 27, 75, 150, 300, 500 μs treatment time) | parallel | lab-scale | ScandiNova | continuous | NA | 20 | 35 | FALSE | 1000 | 200 | 25 | 1 | #VALUE! | 3 | NA | 100 | square wave | NA | 1 | 2.5 | NA | 0.5025 | 0.5025 | NA | 0.005025 | NA | 100 | NA |  | NA | NA | 187.5 | NA | NA | NA | 300 | NA | NA | 1 | no | 1000 | Tryptic Soy broth with Yeast Extract (TSBYE) | liquid medium | high acidic liquid medium | high-acid liquid medium | 3.5 | NA | NA | 8 | 3.26 | 4.74 | TRUE | Salmonella | NA | STCC 878 | Typhimurium | Salmonella spp. | FALSE | vegetative | 18 | stationary | 24 | TSAYE + NaCl | yes | no | 4.74 | 0.67578 | 2 | 1.5972 | NA | 39.557 | NA | NA | NA | NA | no | Saldana et al. | 2010 | http://dx.doi.org/10.1016/j.ifset.2010.01.003 | journal | The important parameters needed for the calculation of energy input (equation 2) is noted down from section 2.2 PEF Equipment |  | high acid
Subjecting Salmonella Typhimurium STCC 878 present in Tryptic Soy Broth with Yeast Extract to PEF (15, 20, 25, 30, 35 kV/cm electric field strength, 27, 75, 150, 300, 500 μs treatment time) | parallel | lab-scale | ScandiNova | continuous | NA | 20 | 35 | FALSE | 1000 | 200 | 30 | 1 | #VALUE! | 3 | NA | 100 | square wave | NA | 1 | 2.5 | NA | 0.5025 | 0.5025 | NA | 0.005025 | NA | 100 | NA |  | NA | NA | 270 | NA | NA | NA | 300 | NA | NA | 1 | no | 1000 | Tryptic Soy broth with Yeast Extract (TSBYE) | liquid medium | high acidic liquid medium | high-acid liquid medium | 3.5 | NA | NA | 8 | 3.26 | 4.74 | TRUE | Salmonella | NA | STCC 878 | Typhimurium | Salmonella spp. | FALSE | vegetative | 18 | stationary | 24 | TSAYE + NaCl | yes | no | 4.74 | 0.67578 | 2 | 1.7556 | NA | 56.962 | NA | NA | NA | NA | no | Saldana et al. | 2010 | http://dx.doi.org/10.1016/j.ifset.2010.01.003 | journal | The important parameters needed for the calculation of energy input (equation 2) is noted down from section 2.2 PEF Equipment |  | high acid
Subjecting Staphylococcus aureus STCC 4459 present in Tryptic Soy Broth with Yeast Extract to PEF (15, 25, 35 kV/cm electric field strength; with varying treatment times) | parallel | lab-scale | ScandiNova | continuous | yes | NA | 35 | FALSE | 30000 | 200 | 35 | 1 | #VALUE! | 3 | NA | 99.9833 | square wave | NA | 1 | 2.5 | NA | 0.5025 | 0.5025 | NA | 0.0050258 | NA | 99.9833 | NA |  | NA | NA | 367.4387 | NA | NA | NA | 299.95 | NA | NA | 1 | no | 1000 | Tryptic Soy broth with Yeast Extract (TSBYE) | liquid medium | low acidic liquid medium | low-acid liquid medium | 7 | NA | NA | 8 | 3.26 | 4.74 | TRUE | Staphylococcus | aureus | STCC 4459 | NA | S. aureus | FALSE | vegetative | 24 | stationary | 48 | tryptic soy agar yeast extract | no | no | 4.74 | 0.67578 | 2 | 1.8894 | NA | 77.5187 | NA | NA | NA | NA | no | Saldana et al. | 2010 | http://dx.doi.org/10.1016/j.fm.2010.01.002 | journal | The important parameters needed for the calculation of energy input (equation 2) is noted down from 2. Materials and Methods section under the title 2.2. PEF equipment and 2.3. Microbial inactivation experiments |  | low acid
Subjecting Staphylococcus aureus ATCC 6538 present in skim milk to PEF (35 kV/cm electric field strength; 90, 180, 270, 360, 450 μs treatment time, bipolar) | co-field | lab-scale | OSU-3 | continuous | yes | NA | 40 | FALSE | NA | NA | 35 | 250 | #VALUE! | 3.7 | NA | 0.064865 | square wave | bipolar | 6 | 1.9 | 2.3 | NA | 0.007894 | 1 | 0.1217 | NA | 16.2162 | NA |  | NA | NA | 2116.8 | NA | NA | NA | 360 | NA | NA | 1 | no | 4800 | skim milk | animal milk | low acidic food product | low-acid animal milk | 6.53 | NA | NA | 6.5 | 3.27 | 3.23 | TRUE | Staphylococcus | aureus | ATCC 6538 | NA | S. aureus | FALSE | vegetative | 12 | stationary | 48 | BP Agar | no | no | 3.23 | 0.5092 | 2 | 2.8165 | NA | 655.356 | NA | NA | NA | NA | no | Evrendilek et al. | 2004 | http://dx.doi.org/10.1016/j.biosystemseng.2003.11.005 | journal | The important parameters needed for the calculation of energy input (equation 2) is noted down from 2. Materials and Methods section under the title 2.2 Pulsed electric field treatment system |  | low acid
Subjecting S. cerevisiae GIM-2 in NaCl solution to PEF treatment (10, 20, 30, 40, 50 kV/cm, 10C, 1200 must treatment time and 10, 100, 200, 300, 400 and 500 muS/cm conductivity) | parallel | lab-scale | SCUT PEF | continuous | yes | 10 | 30 | FALSE | NA | NA | 30 | 1000 | 2526.2689 | 16 | NA | 0.075 | square wave | bipolar | 1 | 2.8 | 3 | 0.02 | 0.019792 | 0.66667 | 0.26389 | NA | 75 | NA | 75 | NA | NA | 108 | NA | NA | NA | 1200 | NA | NA | 1 | no | 100 | dilute NaCl solution | liquid medium | low acidic liquid medium | low-acid liquid medium | NA | NA | NA | 4.088 | 3.27 | 0.818 | TRUE | Saccharomyces | cerevisiae | GIM-2 | NA | S. cerevisiae | FALSE | vegetative | 2 | lag | 72 | potato dextrose agar | no | no | 0.818 | -0.087247 | 2 | 2.1207 | NA | 132.0293 | NA | NA | NA | NA | no | Wang et al. | 2016 | 10.1111/ijfs.13007 | journal | NA | No value for pH reported, similar medium conditions to Wang 2015 so likely similar pH at around 6,5 | low acid
Subjecting E. coli in phosphate buffer to PEF treatment (8, 16 and 20 kV/cm at varied frequency and conductivity) | co-field | lab-scale | AIT | continuous | no | 22 | 58 | FALSE | NA | NA | 16 | 324.455 | 324.455 | 3 | 0.0718 | 0.071813 | square wave | NA | 1 | NA | NA | 0.0997 | 0.0997 | 1.3883 | 1.3883 | NA | 23.3 | 23.2959 | 23.3 | NA | NA | 53.6832 | NA | NA | NA | 69.9 | 69.8876 | 69.8876 | 1 | no | 3000 | phosphate buffer | liquid medium | low acidic liquid medium | low-acid liquid medium | 7.3 | NA | NA | 7 | 3.271 | 3.729 | TRUE | Escherichia | coli | ATCC 9637 | NA | E. coli | FALSE | vegetative | 16 | stationary | 24 | tryptic soy agar yeast extract | no | no | 3.729 | 0.57159 | 2 | 1.1582 | NA | 14.3961 | NA | NA | NA | NA | no | Zand et al. | 2021 | 10.1016/j.bioelechem.2021.107841 | journal | Frequency modulation employed, consult Appendix 3 for treatment times |  | low acid
Subjecting E. coli O157:H7 in strawberry juice to PEF treatment (35 kV/cm, 100, 175 and 250 Hz, 500, 1250 and 2000 mus treatment time) | co-field | lab-scale | OSU-4 | continuous | yes | 5 | 40 | FALSE | NA | NA | 35 | 250 | 9444.8061 | 4 | NA | 0.25 | square wave | bipolar | 8 | 2.92 | 2.3 | 0.0121 | 0.012132 | 1.8333 | 0.048528 | NA | 62.5 | NA | 500 | NA | NA | 12568.5 | NA | NA | NA | 2000 | NA | NA | 1 | no | 5130 | strawberry juice | fruit juice | high acidic food product | high-acid fruit juice | 3.16 | NA | NA | 7.7404 | 3.2754 | 4.465 | TRUE | Escherichia | coli | NA | O157:H7 | E. coli | FALSE | vegetative | 15 | stationary | 24 | MacConkey-Sorbitol | no | no | 4.465 | 0.64982 | 2 | 3.4495 | NA | 2814.8936 | NA | NA | NA | NA | no | Mosqueda-Melgar et al. | 2008 | 10.1016/j.ifset.2007.09.003 | journal | NA | NA | high acid
Subjecting Staphylococcus aureus 95047 present in Pomegranete Juice to pulsed electric field with the following conditions (17, 23, 30 kV/cm electric fields strengths with 108 μs effective treatment time ) | co-field | lab-scale | OSU-4 | continuous | NA | 35 | 18 | TRUE | 6739 | 10.55 | 23 | 500 | #VALUE! | 3 | NA | 0.012044 | square wave | bipolar | 6 | 2.92 | 2.3 | NA | 0.012132 | 1 | 1.0073 | NA | 6.0222 | NA |  | 50.3 | NA | 297.0398 | NA | NA | NA | 108.4 | NA | NA | 1 | no | 5180 | pomegranate juice | fruit juice | high acidic food product | high-acid fruit juice | 3.27 | NA | NA | 6.5 | 3.28 | 3.22 | TRUE | Staphylococcus | aureus | 95047 | NA | S. aureus | FALSE | vegetative | 24 | stationary | 48 | HEA 0.9% bile salts 0.5% NaCl | yes | no | 3.22 | 0.50786 | 2 | 1.965 | NA | 92.2484 | NA | NA | NA | NA | no | Evrendilek et al. | 2017 | 10.1177/1082013217715369 | journal | The important parameters needed for the calculation of energy input (equation 2) is noted down from PEF processing unit under Materials and methods. |  | high acid
Subjecting S. cerevisiae S288 in apple juice to PEF treatment (15, 20, 25, 28 kV/cm, 20C, 8, 12, 16 and 21 mus treatment time) | co-field | lab-scale | OSU-4 | continuous | yes | 20 | 30 | FALSE | NA | NA | 25 | NA | 160.7353 | 2 | NA | 0.0086063 | square wave | bipolar | 6 | 2.9 | 2.3 | NA | 0.012049 | 1.4 | 1.4 | 1.3833 | NA | NA | NA | NA | NA | 19.1938 | 19.1938 | NA | NA | 16.6 | NA | NA | 1 | no | 1850 | apple juice | fruit juice | high acidic food product | high-acid fruit juice | NA | NA | NA | 6.6021 | 3.2811 | 3.321 | TRUE | Saccharomyces | cerevisiae | S288 | NA | S. cerevisiae | FALSE | vegetative | 48 | stationary | 120 | Malt extract agar | no | no | 3.321 | 0.52127 | 2 | 0.76189 | NA | 5.7795 | NA | NA | NA | NA | yes | Cserhalmi et al. | 2002 | 10.1016/S1466-8564(01)00052-2 | journal | NA | NA | high acid
Subjecting Staphylococcus aureus CICC 21648 present in grape juice to PEF (9, 12, 15, 18, 21, 24, 27 kV/cm electric field strength with varying treatment times, monopolar) | co-field | pilot-scale | Zhejiang University | continuous | yes | 40 | 49 | FALSE | NA | NA | 24 | 120 | #VALUE! | 3 | NA | 0.19076 | square wave | monopolar | 4 | 3 | 2.6 | 0.0159 | 0.015928 | 0.083333 | 0.083495 | NA | 22.8917 | NA |  | NA | NA | 181.9613 | NA | NA | NA | 274.7 | NA | NA | 1 | no | 1150 | grape juice | fruit juice | low acidic food product | low-acid fruit juice | 5.92 | NA | NA | 6 | 3.3 | 2.7 | TRUE | Staphylococcus | aureus | CICC 21648 | NA | S. aureus | FALSE | vegetative | 20 | stationary | 20 | MSA 7.5% NaCl | yes | no | 2.7 | 0.43136 | 2 | 1.8286 | NA | 67.3931 | NA | NA | NA | NA | yes | Huang et al. | 2014 | 10.1016/j.foodcont.2013.07.011 | journal | The important parameters needed for the calculation of energy input (equation 2) is noted down from 2. Materials and Methods section under the title 2.4. PEF system and 2.5. PEF treatment conditions |  | low acid
Influence of PEF in Salmonella Enteritidis present in Apple, Pear, Orange and Strawberry Juices to PEF treatment (35 kV/cm electric field strength with 500, 1250, 1575, 1600, 1700 2000 μs treatment time, bipolar) | co-field | lab-scale | OSU-4 | continuous | yes | 22 | 40 | FALSE | 10220 | 34.78 | 35 | 175 | #VALUE! | 4 | 0.00785 | 0.22321 | square wave | bipolar | 8 | 2.92 | 2.3 | 0.0121 | 0.012132 | 1.5 | 0.054351 | NA | 39.0625 | 1.3737 |  | 4578.4 | NA | 4578.4375 | NA | NA | NA | 1250 | NA | NA | 1 | no | 2990 | pear juice | fruit juice | high acidic food product | high-acid fruit juice | 4.4 | NA | NA | 7.5 | 3.3 | 4.2 | TRUE | Salmonella | NA | NA | Enteritidis | Salmonella spp. | FALSE | vegetative | 15 | stationary | 24 | HEA 0.9% bile salts 0.5% NaCl | yes | no | 4.2 | 0.62325 | 2 | 3.0375 | NA | 1090.1042 | NA | NA | NA | NA | no | Mosqueda-Melgar et al. | 2008 | 10.1016/j.ifset.2007.09.003 | journal | The important parameters needed for the calculation of energy input (equation 2) is noted down from section 2.4 HIPEF equipment and fruit juice processing |  | high acid
Subjecting S. cerevisiae CBS 7764 in Nutritive treatment medium to PEF treatment (25, 30, 35 kV/cm, 30C, 2 and 4 mus pulse width and 40, 80 and 160 mus treatment time) | co-field | lab-scale | NA | continuous | yes | 30 | 61 | TRUE | NA | NA | 25 | 500 | 521.0486 | 2 | NA | 0.013333 | square wave | bipolar | 6 | 2.3 | 2.2 | NA | 0.0087431 | 0.68333 | 0.65573 | 6.6667 | 6.6667 | NA | 40 | NA | NA | 200 | 200 | NA | NA | 80 | NA | NA | 1 | no | 4000 | nutritive treatment medium | liquid medium | low acidic liquid medium | low-acid liquid medium | 5 | NA | NA | 6.5 | 3.3 | 3.2 | TRUE | Saccharomyces | cerevisiae | CBS 7764 | NA | S. cerevisiae | FALSE | vegetative | 24 | stationary | 120 | Yeast peptone dextrose agar | no | no | 3.2 | 0.50515 | 2 | 1.7959 | NA | 62.5 | NA | NA | NA | NA | no | Aronsson et al. | 2001 | 10.1016/S1466-8564(01)00021-2 | journal | NA | NA | low acid
Subjecting Staphylococcus aureus STCC 4459 present in Tryptic Soy Broth with Yeast Extract to PEF (15, 25, 35 kV/cm electric field strength; with varying treatment times) | parallel | lab-scale | ScandiNova | continuous | yes | NA | 35 | FALSE | 30000 | 200 | 25 | 1 | #VALUE! | 3 | NA | 167.7 | square wave | NA | 1 | 2.5 | NA | 0.5025 | 0.5025 | NA | 0.0029964 | NA | 167.7 | NA |  | NA | NA | 314.4375 | NA | NA | NA | 503.1 | NA | NA | 1 | no | 1000 | Tryptic Soy broth with Yeast Extract (TSBYE) | liquid medium | low acidic liquid medium | low-acid liquid medium | 7 | NA | NA | 8 | 3.3 | 4.7 | TRUE | Staphylococcus | aureus | STCC 4459 | NA | S. aureus | FALSE | vegetative | 24 | stationary | 48 | tryptic soy agar yeast extract | no | no | 4.7 | 0.6721 | 2 | 1.8254 | NA | 66.9016 | NA | NA | NA | NA | no | Saldana et al. | 2010 | http://dx.doi.org/10.1016/j.fm.2010.01.002 | journal | The important parameters needed for the calculation of energy input (equation 2) is noted down from 2. Materials and Methods section under the title 2.2. PEF equipment and 2.3. Microbial inactivation experiments |  | low acid
Subjecting E. coli ATCC 8739 in orange juice-milk beverage to PEF treatment (15, 25, 35, 40 kV/cm, up to 700 mus treatment time) | co-field | lab-scale | OSU-4 | continuous | yes | 20 | 55 | FALSE | NA | NA | 40 | NA | 427.1596 | 2.5 | NA | 0.012173 | square wave | bipolar | 6 | 2.93 | 2.3 | NA | 0.012173 | 1 | 1 | NA | 5.2 | NA | 31.2 | NA | NA | 363.168 | NA | NA | NA | 78 | NA | NA | 1 | no | 2910 | orange juice-milk | fruit juice | high acidic food product | high-acid fruit juice | 4.05 | NA | NA | 6 | 3.306 | 2.694 | TRUE | Escherichia | coli | ATCC 8739 | NA | E. coli | FALSE | vegetative | 4 | exponential | 24 | nutrient broth agar | no | no | 2.694 | 0.4304 | 2 | 2.1297 | NA | 134.8062 | NA | NA | NA | NA | no | Rivas et al. | 2006 | 10.1007/s00217-005-0234-4 | journal | No frequency listed, used pps_est for res time and energy | NA | high acid
Subjecting S. cerevisiae DSMZ 1848 ascospores in lager beer 5% abv to PEF treatment (45 kV/cm, 23C, 70 mus treatment time) | co-field | lab-scale | University of Auckland | continuous | yes | 23 | 43 | FALSE | NA | NA | 45 | 1000 | 805.8545 | 1.5 | NA | 0.046667 | square wave | bipolar | 1 | 5 | 8 | NA | 0.25133 | 4.34 | 5.3856 | 46.3 | 57.9095 | NA | 57.9095 | NA | NA | 296.2575 | 293.9298 | NA | NA | 70 | NA | NA | 1 | no | 2090 | lager 5 abv | alcoholic product | high acidic food product | high-acid alcoholic product | NA | NA | NA | 5 | 3.307 | 1.693 | TRUE | Saccharomyces | cerevisiae | DSMZ 1848 | NA | S. cerevisiae | FALSE | vegetative | NA | NA | 48 | Yeast Peptone Glucose agar | no | no | 1.693 | 0.22866 | 2 | 2.243 | NA | 174.9897 | NA | NA | NA | NA | no | Alami-Milani, Alkhafaji & Silva | 2015 | 10.1016/j.foodcont.2014.08.033 | journal | Significant deviation between reported and estimated pulse numbers (46,2 and 57,9 pulses respectively), treatment zone is described as cylindrical (8 x 5 mm; h and d) but when treated as rectangular (8*5*5 mm; h*l*w) the reported pulse number closely matches the estimated number (46,3 and 46,1 pulses respectively) |  | high acid
Subjecting L. monocytogenes Type I 04077 in sour cherry juice concentrate to PEF treatment (17, 20, 23, 27, 30 kV/cm and 131 mus processing time) | co-field | lab-scale | OSU-4 | continuous | yes | 10 | NA | FALSE | NA | NA | 27 | 500 | 503.3545 | 3 | NA | 0.014556 | square wave | bipolar | 6 | 2.9 | 2.3 | NA | 0.012049 | 0.83333 | 0.82778 | NA | 7.2778 | NA | 43.6667 | NA | NA | 347.6164 | NA | NA | NA | 131 | NA | NA | 1 | no | 3640 | sour cherry juice | fruit juice | high acidic food product | high-acid fruit juice | 3.18 | NA | NA | 6.592 | 3.312 | 3.28 | TRUE | Listeria | monocytogenes | Type I 04077 | NA | Listeria spp. | FALSE | vegetative | 36 | stationary | 36 | plate count agar | no | no | 3.28 | 0.51587 | 2 | 2.0252 | NA | 105.9806 | NA | NA | NA | NA | no | Altuntas et al. | 2010 | 10.1111/j.1365-2621.2010.02213.x | journal | NA | NA | high acid
Subjecting E. coli O157:H7 in apple juice to PEF treatment (35 kV/cm, 100, 175 and 250 Hz, 500, 1250 and 2000 mus treatment time) | co-field | lab-scale | OSU-4 | continuous | yes | 5 | 40 | FALSE | NA | NA | 35 | 250 | 5903.0038 | 4 | NA | 0.15625 | square wave | bipolar | 8 | 2.92 | 2.3 | 0.0121 | 0.012132 | 1.8333 | 0.077644 | NA | 39.0625 | NA | 312.5 | NA | NA | 3338.125 | NA | NA | NA | 1250 | NA | NA | 1 | no | 2180 | apple juice | fruit juice | high acidic food product | high-acid fruit juice | 4.46 | NA | NA | 7.7404 | 3.3154 | 4.425 | TRUE | Escherichia | coli | NA | O157:H7 | E. coli | FALSE | vegetative | 15 | stationary | 24 | MacConkey-Sorbitol | no | no | 4.425 | 0.64591 | 2 | 2.8776 | NA | 754.3785 | NA | NA | NA | NA | no | Mosqueda-Melgar et al. | 2008 | 10.1016/j.ifset.2007.09.003 | journal | NA | NA | high acid
Subjecting Staphylococcus aureus CICC 21648 present in grape juice to PEF (9, 12, 15, 18, 21, 24, 27 kV/cm electric field strength with varying treatment times, monopolar) | co-field | pilot-scale | Zhejiang University | continuous | yes | 40 | 49 | FALSE | NA | NA | 27 | 120 | #VALUE! | 3 | NA | 0.095 | square wave | monopolar | 4 | 3 | 2.6 | 0.0159 | 0.015928 | 0.083333 | 0.16766 | NA | 11.4 | NA |  | NA | NA | 114.6863 | NA | NA | NA | 136.8 | NA | NA | 1 | no | 1150 | grape juice | fruit juice | low acidic food product | low-acid fruit juice | 5.92 | NA | NA | 6 | 3.32 | 2.68 | TRUE | Staphylococcus | aureus | CICC 21648 | NA | S. aureus | FALSE | vegetative | 20 | stationary | 20 | MSA 7.5% NaCl | yes | no | 2.68 | 0.42813 | 2 | 1.6314 | NA | 42.7934 | NA | NA | NA | NA | yes | Huang et al. | 2014 | 10.1016/j.foodcont.2013.07.011 | journal | The important parameters needed for the calculation of energy input (equation 2) is noted down from 2. Materials and Methods section under the title 2.4. PEF system and 2.5. PEF treatment conditions |  | low acid
Subjecting Staphylococcus aureus present in Apple juice to PEF (25, 30, 35 kV/cm electric field strength and 36, 46, 56, 65, 75 μs processing time, bipolar) | co-field | lab-scale | PEF-3 | continuous | NA | 20 | NA | FALSE | 12000 | NA | 30 | 12 | #VALUE! | 5 | NA | 0.93333 | square wave | bipolar | 1 | 4 | 4 | NA | 0.050265 | 0.10667 | 0.053856 | NA | 11.2 | NA |  | NA | NA | 100.8 | NA | NA | NA | 56 | NA | NA | 1 | no | 2000 | apple juice | fruit juice | high acidic food product | high-acid fruit juice | NA | NA | NA | 7 | 3.32 | 3.68 | TRUE | Staphylococcus | aureus | CGMCC1. 1861 | NA | S. aureus | FALSE | vegetative | 18 | stationary | 24 | Nutrient Agar | no | no | 3.68 | 0.56585 | 2 | 1.4376 | NA | 27.3913 | NA | NA | NA | NA | yes | Zhang et al. | 2013 | 10.1088/1742-6596/418/1/012114 | conference | The important parameters needed for the calculation of energy input (equation 2) is written in section 2.1 Experimental equipment; 2.2 Material and method |  | high acid
Subjecting Salmonella Enteritidis ATCC 13076 and Salmonella Typhimurium ATCC 13311 present in Nutrient Broth to PEF (9, 12, 15, 19, 22, 25, 28 kV/cm electric field strength with varying treatment times, bipolar) | parallel | lab-scale | NA | continuous | NA | NA | 35 | FALSE | NA | NA | 19 | 1 | #VALUE! | 2 | NA | 698 | square wave | bipolar | 1 | 2.5 | NA | 0.5025 | 0.5025 | NA | 0.00071991 | NA | 698 | NA |  | NA | NA | 1007.912 | NA | NA | NA | 1396 | NA | NA | 1 | no | 2000 | Nutrient Broth | liquid medium | low acidic liquid medium | low-acid liquid medium | 7 | NA | NA | 9 | 3.32 | 5.68 | TRUE | Salmonella | NA | ATCC 13076 | Enteritidis | Salmonella spp. | FALSE | vegetative | 24 | stationary | 24 | Nutrient Agar | no | yes | 5.68 | 0.75435 | 2 | 2.2491 | NA | 177.4493 | NA | NA | NA | NA | no | Alvarez et al. | 2003 | http://dx.doi.org/10.1111/j.1365-2621.2003.tb05765.x | journal | The important parameters needed for the calculation of energy input (equation 2) is noted down from 2. Materials and Methods section under the title 2.2 Pulsed electric field treatment system |  | low acid
Subjecting E. coli O157:H7 in pear juice to PEF treatment (35 kV/cm, 100, 175 and 250 Hz, 500, 1250 and 2000 mus treatment time) | co-field | lab-scale | OSU-4 | continuous | yes | 5 | 40 | FALSE | NA | NA | 35 | 175 | 9444.8061 | 4 | NA | 0.35714 | square wave | bipolar | 8 | 2.92 | 2.3 | 0.0121 | 0.012132 | 1.8333 | 0.033969 | NA | 62.5 | NA | 500 | NA | NA | 7325.5 | NA | NA | NA | 2000 | NA | NA | 1 | no | 2990 | pear juice | fruit juice | high acidic food product | high-acid fruit juice | 4.4 | NA | NA | 7.7404 | 3.3294 | 4.411 | TRUE | Escherichia | coli | NA | O157:H7 | E. coli | FALSE | vegetative | 15 | stationary | 24 | MacConkey-Sorbitol | no | no | 4.411 | 0.64454 | 2 | 3.2203 | NA | 1660.7345 | NA | NA | NA | NA | no | Mosqueda-Melgar et al. | 2008 | 10.1016/j.ifset.2007.09.003 | journal | NA | NA | high acid
Subjecting Staphylococccus aureus (CICC 21648) present in Grape Juice to PEF (12, 18, 24 kV/cm electric field strength and 30, 60, 90, 120, 150 180 μs processing time and varying pulse widths of 3, 4, 5, 6; monopolar) | co-field | pilot-scale | Zhejiang University | continuous | yes | 30 | 38.2 | FALSE | NA | NA | 24 | 120 | #VALUE! | 3 | NA | 0.125 | square wave | monopolar | 4 | 3 | 2.6 | NA | 0.015928 | 0.12667 | 0.12742 | NA | 15 | NA |  | NA | NA | 101.6064 | NA | NA | NA | 180 | NA | NA | 1 | no | 980 | grape juice | fruit juice | low acidic food product | low-acid fruit juice | 5.98 | NA | NA | 6 | 3.33 | 2.67 | TRUE | Staphylococcus | aureus | CICC 21648 | NA | S. aureus | FALSE | vegetative | 20 | stationary | 20 | MSA 7.5% NaCl | yes | no | 2.67 | 0.42651 | 2 | 1.5804 | NA | 38.0548 | NA | NA | NA | NA | yes | Huang et al. | 2014 | 10.1007/s11947-014-1272-3 | journal | The important parameters neede for the calculation of energy input (equation 2) is written in section PEF System and Experimental Procedure under Materials and Methods section |  | low acid
Subjecting Staphylococcus aureus STCC 4459 present in Tryptic Soy Broth with Yeast Extract to PEF (15, 25, 35 kV/cm electric field strength; with varying treatment times) | parallel | lab-scale | ScandiNova | continuous | yes | NA | 35 | FALSE | 30000 | 200 | 25 | 1 | #VALUE! | 3 | NA | 101.8 | square wave | NA | 1 | 2.5 | NA | 0.5025 | 0.5025 | NA | 0.0049361 | NA | 101.8 | NA |  | NA | NA | 190.875 | NA | NA | NA | 305.4 | NA | NA | 1 | no | 1000 | Tryptic Soy broth with Yeast Extract (TSBYE) | liquid medium | low acidic liquid medium | low-acid liquid medium | 7 | NA | NA | 8 | 3.33 | 4.67 | TRUE | Staphylococcus | aureus | STCC 4459 | NA | S. aureus | FALSE | vegetative | 24 | stationary | 48 | tryptic soy agar yeast extract | no | no | 4.67 | 0.66932 | 2 | 1.6114 | NA | 40.8726 | NA | NA | NA | NA | no | Saldana et al. | 2010 | http://dx.doi.org/10.1016/j.fm.2010.01.002 | journal | The important parameters needed for the calculation of energy input (equation 2) is noted down from 2. Materials and Methods section under the title 2.2. PEF equipment and 2.3. Microbial inactivation experiments |  | low acid
Subjecting S. cerevisiae in McIlvaine buffer to PEF treatment (20 kV/cm, 54.5, 101 and 137.5 mus treatment time) | parallel | lab-scale | EPULSUS-PM-10 | continuous | yes | 20 | 64 | TRUE | NA | NA | 20 | 64 | 63.6574 | 5 | 0.43 | 0.432 | square wave | monopolar | 1 | 4 | NA | 0.6 | 0.6 | 1.3889 | 1.3964 | NA | 27.648 | 27.52 | 27.648 | 184 | NA | 110.592 | NA | NA | NA | 137.5 | 137.6 | 137.6 | 1 | no | 2000 | mcllvaine buffer | liquid medium | low acidic liquid medium | low-acid liquid medium | 7 | NA | NA | 8.7404 | 3.3314 | 5.409 | TRUE | Saccharomyces | cerevisiae | AD998 | NA | S. cerevisiae | FALSE | vegetative | 24 | stationary | 48 | malt extract agar | no | no | 5.409 | 0.73312 | 2 | 1.3106 | NA | 20.4459 | NA | NA | NA | NA | yes | Lytras et al. | 2024 | 10.1016/j.ifset.2024.103731 | journal | Frequency modulation employed to vary the treatment time within the same chamber |  | low acid
Subjecting S. cerevisiae GIM-2 in NaCl solution to PEF treatment (20 kV/cm, 10C, 1200, 2400, 3600 and 4800 must treatment time, 10, 100, 200, 300, 400 and 500 muS/cm conductivity) | parallel | lab-scale | SCUT PEF | continuous | yes | 10 | 30 | FALSE | NA | NA | 20 | 1000 | 2526.2689 | 16 | NA | 0.075 | square wave | bipolar | 1 | 2.8 | 3 | 0.02 | 0.019792 | 0.66667 | 0.26389 | NA | 75 | NA | 75 | NA | NA | 192 | NA | NA | NA | 1200 | NA | NA | 1 | no | 400 | dilute NaCl solution | liquid medium | low acidic liquid medium | low-acid liquid medium | NA | NA | NA | 4.049 | 3.333 | 0.716 | TRUE | Saccharomyces | cerevisiae | GIM-2 | NA | S. cerevisiae | FALSE | vegetative | 2 | lag | 72 | potato dextrose agar | no | no | 0.716 | -0.14509 | 2 | 2.4284 | NA | 268.1564 | NA | NA | NA | NA | no | Wang et al. | 2016 | 10.1111/ijfs.13007 | journal | NA | No value for pH reported, similar medium conditions to Wang 2015 so likely similar pH at around 6,16 | low acid
Subjecting Salmonella enterica Enteritidis inoculated in melon and watermelon juices to PEF (35 kV/cm electric field strength with 500, 1250, 1571, 1601, 1682, 1709, 2000 μs treatment time, bipolar) | co-field | lab-scale | OSU-4 | continuous | yes | 5 | 39.1 | FALSE | NA | NA | 35 | 100 | #VALUE! | 4 | NA | 0.625 | square wave | bipolar | 8 | 2.92 | 2.3 | 0.0121 | 0.012132 | 1.6667 | 0.019411 | NA | 62.5 | NA |  | NA | NA | 12813.5 | NA | NA | NA | 2000 | NA | NA | 1 | no | 5230 | melon juice | fruit juice | low acidic food product | low-acid fruit juice | 5.82 | NA | NA | 7.5 | 3.34 | 4.16 | TRUE | Salmonella | enterica | NA | Enteritidis | Salmonella spp. | FALSE | vegetative | 15 | stationary | 15 | HEA 0.9% bile salts 0.5% NaCl | yes | no | 4.16 | 0.61909 | 2 | 3.4886 | NA | 3080.1683 | NA | NA | NA | NA | no | Mosqueda-Melgar et al. | 2007 | http://dx.doi.org/10.1016/j.ijfoodmicro.2007.04.009 | journal | The important parameters needed for the calculation of energy input (equation 2) is noted down from section 2.5 PEF Equipment |  | low acid
Subjecting S. cerevisiae CECT 1319 in orange juice to PEF treatment (15, 25, 30, 35 kV/cm, 1, 2, 4, 8 and 10 mus pulse width, and 50, 150, 300, 600 and 1000 mus treatment time) | co-field | lab-scale | OSU-4 | continuous | yes | 4 | 32.5 | FALSE | NA | NA | 35 | 200 | 2575.8562 | 4 | NA | 0.15625 | square wave | monopolar | 8 | 2.92 | 2.3 | 0.012 | 0.012132 | 1 | 0.077644 | NA | 31.25 | NA | 250 | NA | NA | 5194 | NA | NA | NA | 1000 | NA | NA | 1 | no | 4240 | orange juice | fruit juice | high acidic food product | high-acid fruit juice | 3.56 | NA | NA | 8 | 3.342 | 4.658 | TRUE | Saccharomyces | cerevisiae | CECT 1319 | NA | S. cerevisiae | FALSE | vegetative | 48 | stationary | 120 | chloramphenicol glucose agar | no | no | 4.658 | 0.6682 | 2 | 3.0473 | NA | 1115.0708 | NA | NA | NA | NA | no | Elez-Martinez et al. | 2004 | 10.4315/0362-028X-67.11.2596 | journal | NA | NA | high acid
Subjecting Staphylococcus aureus STCC 4459 present in Tryptic Soy Broth with Yeast Extract to PEF (15, 25, 35 kV/cm electric field strength; with varying treatment times) | parallel | lab-scale | ScandiNova | continuous | yes | NA | 35 | FALSE | 30000 | 200 | 35 | 1 | #VALUE! | 3 | NA | 167.3 | square wave | NA | 1 | 2.5 | NA | 0.5025 | 0.5025 | NA | 0.0030036 | NA | 167.3 | NA |  | NA | NA | 614.8275 | NA | NA | NA | 501.9 | NA | NA | 1 | no | 1000 | Tryptic Soy broth with Yeast Extract (TSBYE) | liquid medium | low acidic liquid medium | low-acid liquid medium | 7 | NA | NA | 8 | 3.35 | 4.65 | TRUE | Staphylococcus | aureus | STCC 4459 | NA | S. aureus | FALSE | vegetative | 24 | stationary | 48 | tryptic soy agar yeast extract | no | no | 4.65 | 0.66745 | 2 | 2.1213 | NA | 132.221 | NA | NA | NA | NA | no | Saldana et al. | 2010 | http://dx.doi.org/10.1016/j.fm.2010.01.002 | journal | The important parameters needed for the calculation of energy input (equation 2) is noted down from 2. Materials and Methods section under the title 2.2. PEF equipment and 2.3. Microbial inactivation experiments |  | low acid
Subjecting Staphylococcus aureus present in Apple juice to PEF (25, 30, 35 kV/cm electric field strength and 36, 46, 56, 65, 75 μs processing time, bipolar) | co-field | lab-scale | PEF-3 | continuous | NA | 20 | NA | FALSE | 10000 | NA | 25 | 31.8311 | #VALUE! | 5 | NA | 0.47124 | square wave | bipolar | 1 | 4 | 4 | NA | 0.050265 | 0.10667 | 0.10667 | NA | 15 | NA |  | NA | NA | 93.75 | NA | NA | NA | 75 | NA | NA | 1 | no | 2000 | apple juice | fruit juice | high acidic food product | high-acid fruit juice | NA | NA | NA | 7 | 3.35 | 3.65 | TRUE | Staphylococcus | aureus | CGMCC1. 1861 | NA | S. aureus | FALSE | vegetative | 18 | stationary | 24 | Nutrient Agar | no | no | 3.65 | 0.56229 | 2 | 1.4097 | NA | 25.6849 | NA | NA | NA | NA | yes | Zhang et al. | 2013 | 10.1088/1742-6596/418/1/012114 | conference | The important parameters needed for the calculation of energy input (equation 2) is written in section 2.1 Experimental equipment; 2.2 Material and method |  | high acid
Subjecting L. plantarum ATCC49445 in Orange juice by PEF (18, 22, 26, 30, 34 kV/cm at 40, 50, 60C and 50 mus processing time) | co-field | lab-scale | OSU-4 | continuous | yes | 50 | 56.5 | FALSE | NA | NA | 18 | 548 | 553.3058 | 2.5 | NA | 0.0060827 | square wave | monopolar | 6 | 2.9 | 2.3 | NA | 0.012049 | 2 | 1.9808 | 3.3 | 3.3333 | NA | 20 | NA | NA | 52.65 | 52.1235 | NA | NA | 50 | NA | NA | 1 | no | 3250 | orange juice | fruit juice | high acidic food product | high-acid fruit juice | 4.16 | NA | NA | 6.5798 | 3.3598 | 3.22 | TRUE | Lactobacillus | plantarum | ATCC 49445 | NA | LAB | TRUE | vegetative | 24 | stationary | 72 | MRS agar | no | no | 3.22 | 0.50786 | 2 | 1.2135 | NA | 16.3509 | NA | NA | NA | NA | yes | Sampedro et al. | 2013 | 10.1016/j.ifset.2012.10.002 | journal | NA | NA | high acid
Subjecting L. plantarum in McIlvaine buffer to PEF treatment (20 kV/cm, 54.5, 101 and 137.5 mus treatment time) | parallel | lab-scale | EPULSUS-PM-10 | continuous | yes | 20 | 64 | TRUE | NA | NA | 20 | 64 | 63.6574 | 5 | 0.43 | 0.432 | square wave | monopolar | 1 | 4 | NA | 0.6 | 0.6 | 1.3889 | 1.3964 | NA | 27.648 | 27.52 | 27.648 | 184 | NA | 110.592 | NA | NA | NA | 137.5 | 137.6 | 137.6 | 1 | no | 2000 | mcllvaine buffer | liquid medium | low acidic liquid medium | low-acid liquid medium | 7 | NA | NA | 8.7404 | 3.3634 | 5.377 | TRUE | Lactobacillus | plantarum | 5F2A35B | NA | LAB | TRUE | vegetative | 24 | stationary | 48 | MRS agar | no | no | 5.377 | 0.73054 | 2 | 1.3132 | NA | 20.5676 | NA | NA | NA | NA | yes | Lytras et al. | 2024 | 10.1016/j.ifset.2024.103731 | journal | Frequency modulation employed to vary the treatment time within the same chamber |  | low acid
Subjecting L. leichmanii ATCC 4797 in 0.1% NaCl to PEF treatment (25 kV/cm, 23C, 144 mus) | co-field | lab-scale | OSU-4 | continuous | yes | 23 | 56 | FALSE | NA | NA | 25 | 1000 | 995.9504 | 3 | NA | 0.012 | square wave | bipolar | 4 | 2.9 | 2.3 | NA | 0.012049 | 1 | 1.0041 | NA | 12 | NA | 48 | NA | NA | 189 | NA | NA | NA | 144 | NA | NA | 1 | no | 2100 | 0.1% NaCl solution | liquid medium | low acidic liquid medium | low-acid liquid medium | 7 | NA | NA | 8 | 3.366 | 4.634 | TRUE | Lactobacillus | leichmanii | ATCC 4797 | NA | LAB | TRUE | vegetative | 18 | stationary | NA | MRS agar | no | no | 4.634 | 0.66596 | 2 | 1.6105 | NA | 40.7855 | NA | NA | NA | NA | yes | Waite-Cusic, Diono & Yousef et al. | 2015 | 10.4315/0362-028X.JFP-11-099 | journal | NA | NA | low acid
Subjecting L. monocytogenes Scott A in 50% acid whey to PEF treatment (25kV/cm, 23C and 48, 96 and 144 mus treatment time) | co-field | lab-scale | OSU-4 | continuous | yes | 23 | 56 | FALSE | NA | NA | 25 | 667 | 995.9504 | 3 | NA | 0.005997 | square wave | bipolar | 4 | 2.9 | 2.3 | NA | 0.012049 | 3 | 2.0091 | NA | 4 | NA | 16 | NA | NA | 138 | NA | NA | NA | 48 | NA | NA | 1 | no | 4600 | 50% acid whey | whey | high acidic food product | high-acid whey | 4.2 | NA | NA | 7.44 | 3.366 | 4.074 | TRUE | Listeria | monocytogenes | Scott A | NA | Listeria spp. | FALSE | vegetative | 18 | stationary | NA | tryptic soy agar | no | no | 4.074 | 0.61002 | 2 | 1.5299 | NA | 33.8733 | NA | NA | NA | NA | no | Lado et al. | 2003 | 10.1128/AEM.69.4.2223-2229.2003 | journal | NA | NA | high acid
Subjecting E. coli ATCC 8739 in orange juice-milk beverage to PEF treatment (15, 25, 35, 40 kV/cm, up to 700 mus treatment time) | co-field | lab-scale | OSU-4 | continuous | yes | 20 | 55 | FALSE | NA | NA | 35 | NA | 542.1641 | 2.5 | NA | 0.012173 | square wave | bipolar | 6 | 2.93 | 2.3 | NA | 0.012173 | 1 | 1 | NA | 6.6 | NA | 39.6 | NA | NA | 352.9103 | NA | NA | NA | 99 | NA | NA | 1 | no | 2910 | orange juice-milk | fruit juice | high acidic food product | high-acid fruit juice | 4.05 | NA | NA | 6 | 3.367 | 2.633 | TRUE | Escherichia | coli | ATCC 8739 | NA | E. coli | FALSE | vegetative | 4 | exponential | 24 | nutrient broth agar | no | no | 2.633 | 0.42045 | 2 | 2.1272 | NA | 134.0335 | NA | NA | NA | NA | no | Rivas et al. | 2006 | 10.1007/s00217-005-0234-4 | journal | No frequency listed, used pps_est for res time and energy | NA | high acid
Subjecting Staphylococcus aureus present in Apple juice to PEF (25, 30, 35 kV/cm electric field strength and 36, 46, 56, 65, 75 μs processing time, bipolar) | co-field | lab-scale | PEF-3 | continuous | NA | 20 | NA | FALSE | 12000 | NA | 30 | 31.8311 | #VALUE! | 5 | NA | 0.47124 | square wave | bipolar | 1 | 4 | 4 | NA | 0.050265 | 0.10667 | 0.10667 | NA | 15 | NA |  | NA | NA | 168.75 | NA | NA | NA | 75 | NA | NA | 1 | no | 2500 | apple juice | fruit juice | high acidic food product | high-acid fruit juice | NA | NA | NA | 7 | 3.38 | 3.62 | TRUE | Staphylococcus | aureus | CGMCC1. 1861 | NA | S. aureus | FALSE | vegetative | 18 | stationary | 24 | Nutrient Agar | no | no | 3.62 | 0.55871 | 2 | 1.6685 | NA | 46.616 | NA | NA | NA | NA | yes | Zhang et al. | 2013 | 10.1088/1742-6596/418/1/012114 | conference | The important parameters needed for the calculation of energy input (equation 2) is written in section 2.1 Experimental equipment; 2.2 Material and method |  | high acid
Influence of PEF in Salmonella Enteritidis present in Apple, Pear, Orange and Strawberry Juices to PEF treatment (35 kV/cm electric field strength with 500, 1250, 1575, 1600, 1700 2000 μs treatment time, bipolar) | co-field | lab-scale | OSU-4 | continuous | yes | 22 | 40 | FALSE | 10220 | 25.36 | 35 | 175 | #VALUE! | 4 | 0.00785 | 0.35714 | square wave | bipolar | 8 | 2.92 | 2.3 | 0.0121 | 0.012132 | 1.5 | 0.033969 | NA | 62.5 | 1.3737 |  | 5341 | NA | 5341 | NA | NA | NA | 2000 | NA | NA | 1 | no | 2180 | apple juice | fruit juice | high acidic food product | high-acid fruit juice | 4.46 | NA | NA | 7.5 | 3.39 | 4.11 | TRUE | Salmonella | NA | NA | Enteritidis | Salmonella spp. | FALSE | vegetative | 15 | stationary | 24 | HEA 0.9% bile salts 0.5% NaCl | yes | no | 4.11 | 0.61384 | 2 | 3.1138 | NA | 1299.5134 | NA | NA | NA | NA | no | Mosqueda-Melgar et al. | 2008 | 10.1016/j.ifset.2007.09.003 | journal | The important parameters needed for the calculation of energy input (equation 2) is noted down from section 2.4 HIPEF equipment and fruit juice processing |  | high acid
Subjecting Salmonella enterica Enteritidis inoculated in melon and watermelon juices to PEF (35 kV/cm electric field strength with 500, 1250, 1571, 1601, 1682, 1709, 2000 μs treatment time, bipolar) | co-field | lab-scale | OSU-4 | continuous | yes | 5 | 39.1 | FALSE | NA | NA | 35 | 250 | #VALUE! | 4 | NA | 0.25 | square wave | bipolar | 8 | 2.92 | 2.3 | 0.0121 | 0.012132 | 1.6667 | 0.048528 | NA | 62.5 | NA |  | NA | NA | 12813.5 | NA | NA | NA | 2000 | NA | NA | 1 | no | 5230 | melon juice | fruit juice | low acidic food product | low-acid fruit juice | 5.82 | NA | NA | 7.5 | 3.39 | 4.11 | TRUE | Salmonella | enterica | NA | Enteritidis | Salmonella spp. | FALSE | vegetative | 15 | stationary | 15 | HEA 0.9% bile salts 0.5% NaCl | yes | no | 4.11 | 0.61384 | 2 | 3.4938 | NA | 3117.6399 | NA | NA | NA | NA | no | Mosqueda-Melgar et al. | 2007 | http://dx.doi.org/10.1016/j.ijfoodmicro.2007.04.009 | journal | The important parameters needed for the calculation of energy input (equation 2) is noted down from section 2.5 PEF Equipment |  | low acid
Subjecting Staphylococcus aureus (ATCC 6538) present in Soymilk to PEF (20, 30, 35, 40 kV/cm electric field strength; with 72, 144, 288, 432, 547 μs treatment time ) | co-field | lab-scale | OSU-4 | continuous | yes | NA | 35 | FALSE | NA | NA | 35 | 400 | #VALUE! | 2 | NA | 0.11396 | square wave | bipolar | 6 | 2.92 | 2.3 | NA | 0.012132 | 1 | 0.10646 | NA | 45.5833 | NA |  | NA | NA | 1407.1575 | NA | NA | NA | 547 | NA | NA | 1 | no | 2100 | soymilk | plant-based beverage | low acidic food product | low-acid plant-based beverage | 7.21 | NA | NA | 6.5 | 3.39 | 3.11 | TRUE | Staphylococcus | aureus | ATCC 6538 | NA | S. aureus | FALSE | vegetative | 15 | stationary | 48 | tryptic soy agar | no | no | 3.11 | 0.49276 | 2 | 2.6556 | NA | 452.4622 | NA | NA | NA | NA | no | Li et al. | 2012 | 10.1007/s11947-012-0868-8 | journal | The important parameters needed for the calculation of energy input (equation 2) is noted down from under the titles PEF Treatment System and Microbial Inactivation Study from Materials and Methods |  | low acid
Subjecting Staphylococcus aureus (ATCC 6538) present in Soymilk to PEF (20, 30, 35, 40 kV/cm electric field strength; with 72, 144, 288, 432, 547 μs treatment time ) | co-field | lab-scale | OSU-4 | continuous | yes | NA | 35 | FALSE | NA | NA | 40 | 400 | #VALUE! | 2 | NA | 0.09 | square wave | bipolar | 6 | 2.92 | 2.3 | NA | 0.012132 | 1 | 0.1348 | NA | 36 | NA |  | NA | NA | 1520.64 | NA | NA | NA | 432 | NA | NA | 1 | no | 2200 | soymilk | plant-based beverage | low acidic food product | low-acid plant-based beverage | 7.09 | NA | NA | 6.5 | 3.39 | 3.11 | TRUE | Staphylococcus | aureus | ATCC 6538 | NA | S. aureus | FALSE | vegetative | 15 | stationary | 48 | tryptic soy agar | no | no | 3.11 | 0.49276 | 2 | 2.6893 | NA | 488.9518 | NA | NA | NA | NA | no | Li et al. | 2012 | 10.1007/s11947-012-0868-8 | journal | The important parameters needed for the calculation of energy input (equation 2) is noted down from under the titles PEF Treatment System and Microbial Inactivation Study from Materials and Methods |  | low acid
Subjecting L. innocua IPL 1.17 in a Fruit juice-Whole milk beverage to PEF treatment (35 kV/cm, up to 2000 mus treatment time) | co-field | lab-scale | OSU-4 | continuous | yes | 4 | 40 | FALSE | NA | NA | 35 | 200 | NA | 4 | NA | 0.15625 | square wave | bipolar | 8 | 2.92 | 2.3 | 0.0121 | 0.012132 | NA | 0.077644 | NA | NA | NA | #VALUE! | NA | NA | 4606 | NA | NA | NA | 1000 | NA | NA | 1 | no | 3760 | fruit juice-whole milk beverage | fruit juice | high acidic food product | high-acid fruit juice | 3.31 | NA | NA | 7.7404 | 3.3934 | 4.347 | TRUE | Listeria | innocua | IPL 1.17 | NA | Listeria spp. | FALSE | vegetative | 15 | stationary | 36 | palcam agar | no | no | 4.347 | 0.63819 | 2 | 3.0251 | NA | 1059.5813 | NA | NA | NA | NA | no | Salvia-Trujillo et al. | 2011 | 10.1016/j.foodcont.2011.03.022 | journal | NA | NA | high acid
Subjecting L. brevis CECT 216 in orange juice to PEF treatment (15, 25, 30, 35 kV/cm, 25C, 50, 150, 300,, 600 and 1000 mus treatment time, monopolar) | co-field | lab-scale | OSU-4 | continuous | yes | 25 | 36 | FALSE | NA | NA | 30 | 200 | NA | 4 | NA | 0.15625 | square wave | bipolar | 8 | 2.9 | 2.3 | 0.012 | 0.012049 | NA | 0.077112 | NA | 31.25 | NA | 250 | NA | NA | 3816 | NA | NA | NA | 1000 | NA | NA | 1 | no | 4240 | orange juice | fruit juice | high acidic food product | high-acid fruit juice | 3.56 | NA | NA | 8 | 3.399 | 4.601 | TRUE | Lactobacillus | brevis | CECT 216 | NA | LAB | TRUE | vegetative | 72 | stationary | 72 | MRS agar | no | no | 4.601 | 0.66285 | 2 | 2.9188 | NA | 829.3849 | NA | NA | NA | NA | no | Elez-Martinez et al. | 2005 | 10.1016/j.fm.2004.09.005 | journal | NA | NA | high acid
Subjecting S. cerevisiae GIM-2 in NaCl solution to PEF treatment (10, 20, 30, 40, 50 kV/cm, 10C, 1200 must treatment time and 10, 100, 200, 300, 400 and 500 muS/cm conductivity) | parallel | lab-scale | SCUT PEF | continuous | yes | 10 | 30 | FALSE | NA | NA | 40 | 1000 | 2526.2689 | 16 | NA | 0.075 | square wave | bipolar | 1 | 2.8 | 3 | 0.02 | 0.019792 | 0.66667 | 0.26389 | NA | 75 | NA | 75 | NA | NA | 576 | NA | NA | NA | 1200 | NA | NA | 1 | no | 300 | NaCl solution | liquid medium | low acidic liquid medium | low-acid liquid medium | NA | NA | NA | 4.088 | 3.4 | 0.688 | TRUE | Saccharomyces | cerevisiae | GIM-2 | NA | S. cerevisiae | FALSE | vegetative | 2 | lag | 72 | potato dextrose agar | no | no | 0.688 | -0.16241 | 2 | 2.9228 | NA | 837.2093 | NA | NA | NA | NA | no | Wang et al. | 2016 | 10.1111/ijfs.13007 | journal | NA | No value for pH reported, similar medium conditions to Wang 2015 so likely similar pH at around 6,5 | low acid
Subjecting L. innocua IPL 1.17 in a Fruit juice-Skim milk beverage to PEF treatment (35 kV/cm, up to 2000 mus treatment time) | co-field | lab-scale | OSU-4 | continuous | yes | 4 | 40 | FALSE | NA | NA | 35 | 200 | NA | 4 | NA | 0.15625 | square wave | bipolar | 8 | 2.92 | 2.3 | 0.0121 | 0.012132 | NA | 0.077644 | NA | NA | NA | #VALUE! | NA | NA | 4630.5 | NA | NA | NA | 1000 | NA | NA | 1 | no | 3780 | fruit juice-skim milk beverage | fruit juice | high acidic food product | high-acid fruit juice | 3.32 | NA | NA | 7.7404 | 3.4004 | 4.34 | TRUE | Listeria | innocua | IPL 1.17 | NA | Listeria spp. | FALSE | vegetative | 15 | stationary | 36 | palcam agar | no | no | 4.34 | 0.63749 | 2 | 3.0281 | NA | 1066.9355 | NA | NA | NA | NA | no | Salvia-Trujillo et al. | 2011 | 10.1016/j.foodcont.2011.03.022 | journal | NA | NA | high acid
Subjecting E. coli ATCC 26 in phosphate buffer to PEF treatment (15, 20, 25, 30 kV/cm, 30C, 42,6 and 85,2 mus treatment time) | co-field | lab-scale | Custom | continuous | yes | 30 | 48 | TRUE | 6688 | 22.5 | 25 | 250 | 251.1111 | 4 | NA | 0.0142 | square wave | monopolar | 6 | 2.7 | 2 | 0.0085 | 0.0084823 | 0.6 | 0.59735 | 3.55 | 3.55 | NA | 21.3 | 251.5 | NA | 213 | 213 | NA | NA | 85.2 | NA | NA | 1 | no | 4000 | phosphate buffer 0,01 M | liquid medium | low acidic liquid medium | low-acid liquid medium | 7 | NA | NA | 8 | 3.404 | 4.596 | TRUE | Escherichia | coli | ATCC 26 | NA | E. coli | FALSE | vegetative | 14 | stationary | 48 | plate count agar | no | no | 4.596 | 0.66238 | 2 | 1.666 | NA | 46.3446 | NA | NA | NA | NA | no | Aronsson et al. | 2004 | 10.1016/j.ijfoodmicro.2004.07.012 | journal | NA | NA | low acid
Subjecting E.coli O157:H7 in peach nectar to PEF treatment (17, 20, 23, 27, 30 kV/cm and 131 mus processing time) | co-field | lab-scale | OSU-4 | continuous | yes | 20 | NA | FALSE | NA | NA | 27 | 500 | 503.3545 | 3 | NA | 0.014556 | square wave | bipolar | 6 | 2.9 | 2.3 | NA | 0.012049 | 0.83333 | 0.82778 | NA | 7.2778 | NA | 43.6667 | NA | NA | 368.6261 | NA | NA | NA | 131 | NA | NA | 1 | no | 3860 | peach nectar | fruit juice | high acidic food product | high-acid fruit juice | 3.9 | NA | NA | 7.205 | 3.406 | 3.799 | TRUE | Escherichia | coli | NA | O157:H7 | E. coli | FALSE | vegetative | 36 | stationary | 36 | plate count agar | no | no | 3.799 | 0.57967 | 2 | 1.9869 | NA | 97.0324 | NA | NA | NA | NA | no | Altuntas et al. | 2011 | 10.1111/j.1745-4530.2009.00549.x | journal | NA | NA | high acid
Subjecting E. coli O157:H7 in apple juice to PEF treatment (31 kV/cm, mono-and bipolar wave, and 202 mus treatment time) | co-field | lab-scale | OSU-4 | continuous | yes | 9 | 29 | TRUE | 9000 | NA | 31 | 700 | 401.9712 | 4 | NA | 0.012024 | square wave | bipolar | 6 | 3.17 | 2.9 | NA | 0.020938 | 1 | 1.7414 | NA | 8.4167 | NA | 50.5 | NA | NA | 446.4806 | NA | NA | NA | 202 | NA | NA | 1 | no | 2300 | apple juice | fruit juice | high acidic food product | high-acid fruit juice | 3.7 | NA | NA | 6.037 | 3.407 | 2.63 | TRUE | Escherichia | coli | NA | O157:H7 | E. coli | FALSE | vegetative | 12 | exponential | 48 | tryptone glucose yeast | no | no | 2.63 | 0.41996 | 2 | 2.2298 | NA | 169.7645 | NA | NA | NA | NA | no | Evrendilek & Zhang | 2004 | 10.1016/j.jfoodeng.2004.06.001 | journal | NA | NA | high acid
Subjecting S. cerevisiae CICC 1374 in grape juice to PEF treatment (9, 12, 15, 18, 21 and 24 kV/cm, 40C and 55, 69, 92, 138, 184 and 276 mus treatment time) | co-field | pilot-scale | Zhejiang university | continuous | yes | 40 | 43 | FALSE | NA | NA | 21 | 120 | 85.0187 | 3 | NA | 0.027083 | square wave | monopolar | 4 | 3 | 2.6 | 0.0159 | 0.015928 | 0.41667 | 0.58811 | NA | 3.25 | NA | 13 | NA | NA | 15.8231 | NA | NA | NA | 39 | NA | NA | 1 | no | 920 | grape juice | fruit juice | low acidic food product | low-acid fruit juice | 5.92 | NA | NA | 7.0414 | 3.4074 | 3.634 | TRUE | Saccharomyces | cerevisiae | CICC 1374 | NA | S. cerevisiae | FALSE | vegetative | 72 | stationary | 72 | Yeast peptone dextrose agar | no | no | 3.634 | 0.56038 | 2 | 0.63891 | NA | 4.3542 | NA | NA | NA | NA | yes | Huang et al. | 2014 | 10.1016/j.foodcont.2013.07.011 | journal | NA | NA | low acid
Subjecting Staphylococcus aureus CICC 21648 present in grape juice to PEF (9, 12, 15, 18, 21, 24, 27 kV/cm electric field strength with varying treatment times, monopolar) | co-field | pilot-scale | Zhejiang University | continuous | yes | 40 | 49 | FALSE | NA | NA | 24 | 120 | #VALUE! | 3 | NA | 0.12743 | square wave | monopolar | 4 | 3 | 2.6 | 0.0159 | 0.015928 | 0.083333 | 0.12499 | NA | 15.2917 | NA |  | NA | NA | 121.5504 | NA | NA | NA | 183.5 | NA | NA | 1 | no | 1150 | grape juice | fruit juice | low acidic food product | low-acid fruit juice | 5.92 | NA | NA | 6 | 3.41 | 2.59 | TRUE | Staphylococcus | aureus | CICC 21648 | NA | S. aureus | FALSE | vegetative | 20 | stationary | 20 | MSA 7.5% NaCl | yes | no | 2.59 | 0.4133 | 2 | 1.6715 | NA | 46.9307 | NA | NA | NA | NA | yes | Huang et al. | 2014 | 10.1016/j.foodcont.2013.07.011 | journal | The important parameters needed for the calculation of energy input (equation 2) is noted down from 2. Materials and Methods section under the title 2.4. PEF system and 2.5. PEF treatment conditions |  | low acid
Subjecting S. cerevisiae CECT 1319 in orange juice to PEF treatment (15, 25, 30, 35 kV/cm, 1, 2, 4, 8 and 10 mus pulse width, and 50, 150, 300, 600 and 1000 mus treatment time) | co-field | lab-scale | OSU-4 | continuous | yes | 4 | 32.5 | FALSE | NA | NA | 30 | 200 | 1545.5137 | 4 | NA | 0.09375 | square wave | bipolar | 8 | 2.92 | 2.3 | 0.012 | 0.012132 | 1 | 0.12941 | NA | 18.75 | NA | 150 | NA | NA | 2289.6 | NA | NA | NA | 600 | NA | NA | 1 | no | 4240 | orange juice | fruit juice | high acidic food product | high-acid fruit juice | 3.56 | NA | NA | 8 | 3.414 | 4.586 | TRUE | Saccharomyces | cerevisiae | CECT 1319 | NA | S. cerevisiae | FALSE | vegetative | 48 | stationary | 120 | chloramphenicol glucose agar | no | no | 4.586 | 0.66143 | 2 | 2.6983 | NA | 499.2586 | NA | NA | NA | NA | no | Elez-Martinez et al. | 2004 | 10.4315/0362-028X-67.11.2596 | journal | NA | NA | high acid
Subjecting E. coli DH5ɑ in grape juice to PEF treatment (12, 18, 24 kV/cm, 30C and 30, 60, 90, 120, 150 and 180 mus treatment time) | co-field | pilot-scale | Pilot-plant, Zhejiang university | continuous | yes | 30 | 38.2 | FALSE | NA | NA | 24 | 120 | 119.2877 | 3 | NA | 0.125 | square wave | monopolar | 4 | 3 | 2.6 | NA | 0.015928 | 0.12667 | 0.12742 | NA | 15 | NA | 60 | NA | NA | 101.6064 | NA | NA | NA | 180 | NA | NA | 1 | no | 980 | grape juice | fruit juice | low acidic food product | low-acid fruit juice | 5.98 | NA | NA | 6.5 | 3.419 | 3.081 | TRUE | Escherichia | coli | DH5ɑ | NA | E. coli | FALSE | vegetative | 20 | stationary | 20 | ampicilin agar | no | no | 3.081 | 0.48869 | 2 | 1.5182 | NA | 32.9784 | NA | NA | NA | NA | yes | Huang et al. | 2014 | 10.1007/s11947-014-1272-3 | journal | NA | NA | low acid
Subjecting S. cerevisiae GIM-2 in NaCl solution to PEF treatment (20 kV/cm, 10C, 1200, 2400, 3600 and 4800 must treatment time, 10, 100, 200, 300, 400 and 500 muS/cm conductivity) | parallel | lab-scale | SCUT PEF | continuous | yes | 10 | 30 | FALSE | NA | NA | 20 | 1000 | 2526.2689 | 16 | NA | 0.075 | square wave | bipolar | 1 | 2.8 | 3 | 0.02 | 0.019792 | 0.66667 | 0.26389 | NA | 75 | NA | 75 | NA | NA | 96 | NA | NA | NA | 1200 | NA | NA | 1 | no | 200 | dilute NaCl solution | liquid medium | low acidic liquid medium | low-acid liquid medium | NA | NA | NA | 4.049 | 3.446 | 0.603 | TRUE | Saccharomyces | cerevisiae | GIM-2 | NA | S. cerevisiae | FALSE | vegetative | 2 | lag | 72 | potato dextrose agar | no | no | 0.603 | -0.21968 | 2 | 2.202 | NA | 159.204 | NA | NA | NA | NA | no | Wang et al. | 2016 | 10.1111/ijfs.13007 | journal | NA | No value for pH reported, similar medium conditions to Wang 2015 so likely similar pH at around 6,10 | low acid
Subjecting E. coli in phosphate buffer to PEF treatment (8, 16 and 20 kV/cm at varied frequency and conductivity) | co-field | lab-scale | AIT | continuous | no | 22 | 58 | FALSE | NA | NA | 20 | 231.621 | 231.621 | 3 | 0.0718 | 0.071813 | square wave | NA | 1 | NA | NA | 0.0997 | 0.0997 | 1.3883 | 1.3883 | NA | 16.6333 | 16.6304 | 16.6333 | NA | NA | 59.88 | NA | NA | NA | 49.9 | 49.8912 | 49.8912 | 1 | no | 3000 | phosphate buffer | liquid medium | low acidic liquid medium | low-acid liquid medium | 7.3 | NA | NA | 7 | 3.449 | 3.551 | TRUE | Escherichia | coli | ATCC 9637 | NA | E. coli | FALSE | vegetative | 16 | stationary | 24 | tryptic soy agar yeast extract | no | no | 3.551 | 0.55035 | 2 | 1.2269 | NA | 16.8629 | NA | NA | NA | NA | no | Zand et al. | 2021 | 10.1016/j.bioelechem.2021.107841 | journal | Frequency modulation employed, consult Appendix 3 for treatment times |  | low acid
Subjecting E. coli ATCC 8739 in orange juice-milk beverage to PEF treatment (15, 25, 35, 40 kV/cm, up to 700 mus treatment time) | co-field | lab-scale | OSU-4 | continuous | yes | 20 | 55 | FALSE | NA | NA | 40 | NA | 323.1079 | 2.5 | NA | 0.012173 | square wave | bipolar | 6 | 2.93 | 2.3 | NA | 0.012173 | 1 | 1 | NA | 3.9333 | NA | 23.6 | NA | NA | 274.704 | NA | NA | NA | 59 | NA | NA | 1 | no | 2910 | orange juice-milk | fruit juice | high acidic food product | high-acid fruit juice | 4.05 | NA | NA | 6 | 3.452 | 2.548 | TRUE | Escherichia | coli | ATCC 8739 | NA | E. coli | FALSE | vegetative | 4 | exponential | 24 | nutrient broth agar | no | no | 2.548 | 0.4062 | 2 | 2.0327 | NA | 107.8116 | NA | NA | NA | NA | no | Rivas et al. | 2006 | 10.1007/s00217-005-0234-4 | journal | No frequency listed, used pps_est for res time and energy | NA | high acid
Subjecting E. coli O157:H7 in apple juice to PEF treatment (31 kV/cm, mono-and bipolar wave, and 202 mus treatment time) | co-field | lab-scale | OSU-4 | continuous | yes | 9 | 29 | TRUE | 9000 | NA | 31 | 700 | 401.9712 | 4 | NA | 0.012024 | square wave | monopolar | 6 | 3.17 | 2.9 | NA | 0.020938 | 1 | 1.7414 | NA | 8.4167 | NA | 50.5 | NA | NA | 446.4806 | NA | NA | NA | 202 | NA | NA | 1 | no | 2300 | apple juice | fruit juice | high acidic food product | high-acid fruit juice | 3.7 | NA | NA | 6.037 | 3.457 | 2.58 | TRUE | Escherichia | coli | NA | O157:H7 | E. coli | FALSE | vegetative | 12 | exponential | 48 | tryptone glucose yeast | no | no | 2.58 | 0.41162 | 2 | 2.2382 | NA | 173.0545 | NA | NA | NA | NA | no | Evrendilek & Zhang | 2004 | 10.1016/j.jfoodeng.2004.06.001 | journal | NA | NA | high acid
Subjecting E. coli ATCC 8739 in green tea extract to PEF treatment (18,1, 27,4, 38,4 kV/cm, 20C, 40, 80, 120 and 160 mus treatment time) | co-field | lab-scale | OSU-4 | continuous | yes | 20 | 25 | FALSE | NA | NA | 27.4 | 667 | NA | 2 | NA | 0.01999 | square wave | bipolar | 6 | 2.92 | 2.3 | NA | 0.012132 | NA | 0.6069 | NA | NA | NA | NA | NA | NA | 120.1216 | NA | NA | NA | 160 | NA | NA | 1 | no | 1000 | green tea extract | plant-based beverage | low acidic food product | low-acid plant-based beverage | 6 | NA | NA | 6.7404 | 3.4574 | 3.283 | TRUE | Escherichia | coli | ATCC 8739 | NA | E. coli | FALSE | vegetative | 15 | stationary | 240 | plate count agar | no | no | 3.283 | 0.51627 | 2 | 1.5634 | NA | 36.589 | NA | NA | NA | NA | yes | Zhao et al. | 2008 | 10.1016/j.lwt.2007.03.020 | journal | NA | NA | low acid
Influence of PEF in Salmonella Enteritidis present in Apple, Pear, Orange and Strawberry Juices to PEF treatment (35 kV/cm electric field strength with 500, 1250, 1575, 1600, 1700 2000 μs treatment time, bipolar) | co-field | lab-scale | OSU-4 | continuous | yes | 22 | 40 | FALSE | 10220 | 59.68 | 35 | 100 | #VALUE! | 4 | 0.00785 | 0.39062 | square wave | bipolar | 8 | 2.92 | 2.3 | 0.0121 | 0.012132 | 1.3333 | 0.031058 | NA | 39.0625 | 0.785 |  | 7855.3 | NA | 7855.3125 | NA | NA | NA | 1250 | NA | NA | 1 | no | 5130 | strawberry juice | fruit juice | high acidic food product | high-acid fruit juice | 3.16 | NA | NA | 7.5 | 3.46 | 4.04 | TRUE | Salmonella | NA | NA | Enteritidis | Salmonella spp. | FALSE | vegetative | 15 | stationary | 24 | HEA 0.9% bile salts 0.5% NaCl | yes | no | 4.04 | 0.60638 | 2 | 3.2888 | NA | 1944.3843 | NA | NA | NA | NA | no | Mosqueda-Melgar et al. | 2008 | 10.1016/j.ifset.2007.09.003 | journal | The important parameters needed for the calculation of energy input (equation 2) is noted down from section 2.4 HIPEF equipment and fruit juice processing |  | high acid
Subjecting S. cerevisiae P29 to PEF treatment in grape juice (20, 27,5 and 35 kV/cm, 15C, 500 and 1000 mus treatment time) | co-field | lab-scale | OSU-4 | continuous | yes | 15 | 30.4 | FALSE | NA | NA | 35 | 600 | 6909.4057 | 5 | NA | 0.041667 | square wave | bipolar | 8 | 2.9 | 2.3 | 0.012 | 0.012049 | 3.33 | 0.28917 | NA | 25 | NA | 200 | NA | NA | 2572.5 | NA | NA | NA | 1000 | NA | NA | 1 | no | 2100 | grape juice | fruit juice | high acidic food product | high-acid fruit juice | 3.79 | 1060 | NA | 6.7404 | 3.4604 | 3.28 | TRUE | Saccharomyces | cerevisiae | P29 | NA | S. cerevisiae | FALSE | vegetative | 72 | stationary | 168 | Peptone-glucose-yeast extract agar (+chloramphenicol & ethyl alcohol) | no | no | 3.28 | 0.51587 | 2 | 2.8945 | NA | 784.2988 | NA | NA | NA | NA | no | Marselles-Fontanet et al. | 2009 | 10.1016/j.ijfoodmicro.2008.12.034 | journal | NA | NA | high acid
Subjecting E. coli in apple juice to PEF treatment (30 kV/cm at 101, 202, 302, 403, 504 and 604 mus treatment time) | co-field | lab-scale | OSU-4 | continuous | yes | 20 | NA | FALSE | NA | NA | 30 | 500 | 2397.1109 | 3 | 0.067111 | 0.067111 | square wave | bipolar | 6 | 2.92 | 2.3 | 0.012132 | 0.012132 | 0.86667 | 0.18077 | NA | 6.9992 | 33.5556 | 41.995 | NA | NA | 1494.9 | NA | NA | NA | 604 | 100.6667 | 604 | 1 | no | 2750 | apple juice | fruit juice | high acidic food product | high-acid fruit juice | 3.67 | NA | NA | 6.747 | 3.464 | 3.283 | TRUE | Escherichia | coli | EDL 93104054 | O157:H7 | E. coli | FALSE | vegetative | 24 | stationary | 36 | macconkey sorbitol agar | yes | no | 3.283 | 0.51627 | 2 | 2.6583 | NA | 455.3457 | NA | NA | NA | NA | no | Evrendilek et al. | 2023 | 10.1111/jfs.13083 | journal | Conductivity reported as 2.75 mus/cm however this is deemed an error and was most likely intended as 2.75 mS/cm (2750muS/cm) which corresponds to conductivities reported for other apple juice media |  | high acid
Subjecting E.coli O157:H7 in peach nectar to PEF treatment (17, 20, 23, 27, 30 kV/cm and 131 mus processing time) | co-field | lab-scale | OSU-4 | continuous | yes | 20 | NA | FALSE | NA | NA | 30 | 500 | 503.3545 | 3 | NA | 0.014556 | square wave | bipolar | 6 | 2.9 | 2.3 | NA | 0.012049 | 0.83333 | 0.82778 | NA | 7.2778 | NA | 43.6667 | NA | NA | 455.094 | NA | NA | NA | 131 | NA | NA | 1 | no | 3860 | peach nectar | fruit juice | high acidic food product | high-acid fruit juice | 3.9 | NA | NA | 7.205 | 3.469 | 3.736 | TRUE | Escherichia | coli | NA | O157:H7 | E. coli | FALSE | vegetative | 36 | stationary | 36 | plate count agar | no | no | 3.736 | 0.57241 | 2 | 2.0857 | NA | 121.8132 | NA | NA | NA | NA | no | Altuntas et al. | 2011 | 10.1111/j.1745-4530.2009.00549.x | journal | NA | NA | high acid
Subjecting S. cerevisiae CECT 1319 in orange juice to PEF treatment (15, 25, 30, 35 kV/cm, 1, 2, 4, 8 and 10 mus pulse width, and 50, 150, 300, 600 and 1000 mus treatment time) | co-field | lab-scale | OSU-4 | continuous | yes | 4 | 32.5 | FALSE | NA | NA | 35 | 200 | 1545.5137 | 4 | NA | 0.09375 | square wave | bipolar | 8 | 2.92 | 2.3 | 0.012 | 0.012132 | 1 | 0.12941 | NA | 18.75 | NA | 150 | NA | NA | 3116.4 | NA | NA | NA | 600 | NA | NA | 1 | no | 4240 | orange juice | fruit juice | high acidic food product | high-acid fruit juice | 3.56 | NA | NA | 8 | 3.469 | 4.531 | TRUE | Saccharomyces | cerevisiae | CECT 1319 | NA | S. cerevisiae | FALSE | vegetative | 48 | stationary | 120 | chloramphenicol glucose agar | no | no | 4.531 | 0.65619 | 2 | 2.8375 | NA | 687.7952 | NA | NA | NA | NA | no | Elez-Martinez et al. | 2004 | 10.4315/0362-028X-67.11.2596 | journal | NA | NA | high acid
Subjecting E. coli O157:H7 in apple juice to PEF treatment (35 kV/cm, 100, 175 and 250 Hz, 500, 1250 and 2000 mus treatment time) | co-field | lab-scale | OSU-4 | continuous | yes | 5 | 40 | FALSE | NA | NA | 35 | 175 | 9444.8061 | 4 | NA | 0.35714 | square wave | bipolar | 8 | 2.92 | 2.3 | 0.0121 | 0.012132 | 1.8333 | 0.033969 | NA | 62.5 | NA | 500 | NA | NA | 5341 | NA | NA | NA | 2000 | NA | NA | 1 | no | 2180 | apple juice | fruit juice | high acidic food product | high-acid fruit juice | 4.46 | NA | NA | 7.7404 | 3.4724 | 4.268 | TRUE | Escherichia | coli | NA | O157:H7 | E. coli | FALSE | vegetative | 15 | stationary | 24 | MacConkey-Sorbitol | no | no | 4.268 | 0.63022 | 2 | 3.0974 | NA | 1251.4058 | NA | NA | NA | NA | no | Mosqueda-Melgar et al. | 2008 | 10.1016/j.ifset.2007.09.003 | journal | NA | NA | high acid
Subjecting E. coli ATCC 8739 in orange juice-milk beverage to PEF treatment (15, 25, 35, 40 kV/cm, up to 700 mus treatment time) | co-field | lab-scale | OSU-4 | continuous | yes | 20 | 55 | FALSE | NA | NA | 25 | NA | 700.9799 | 2.5 | NA | 0.012173 | square wave | bipolar | 6 | 2.93 | 2.3 | NA | 0.012173 | 1 | 1 | NA | 8.5333 | NA | 51.2 | NA | NA | 232.8 | NA | NA | NA | 128 | NA | NA | 1 | no | 2910 | orange juice-milk | fruit juice | high acidic food product | high-acid fruit juice | 4.05 | NA | NA | 6 | 3.473 | 2.527 | TRUE | Escherichia | coli | ATCC 8739 | NA | E. coli | FALSE | vegetative | 4 | exponential | 24 | nutrient broth agar | no | no | 2.527 | 0.40261 | 2 | 1.9644 | NA | 92.125 | NA | NA | NA | NA | no | Rivas et al. | 2006 | 10.1007/s00217-005-0234-4 | journal | No frequency listed, used pps_est for res time and energy | NA | high acid
Subjecting L. plantarum ATCC49445 in Orange juice by PEF (18, 22, 26, 30, 34 kV/cm at 40, 50, 60C and 50 mus processing time) | co-field | lab-scale | OSU-4 | continuous | yes | 40 | 44.5 | FALSE | NA | NA | 30 | 548 | 553.3058 | 2.5 | NA | 0.0060827 | square wave | monopolar | 6 | 2.9 | 2.3 | NA | 0.012049 | 2 | 1.9808 | 3.3 | 3.3333 | NA | 20 | NA | NA | 96.75 | 95.7825 | NA | NA | 50 | NA | NA | 1 | no | 2150 | orange juice | fruit juice | high acidic food product | high-acid fruit juice | 4.16 | NA | NA | 6.5798 | 3.4798 | 3.1 | TRUE | Lactobacillus | plantarum | ATCC 49445 | NA | LAB | TRUE | vegetative | 24 | stationary | 72 | MRS agar | no | no | 3.1 | 0.49136 | 2 | 1.4943 | NA | 31.2097 | NA | NA | NA | NA | yes | Sampedro et al. | 2013 | 10.1016/j.ifset.2012.10.002 | journal | NA | NA | high acid
Subjecting L. brevis CECT 216 in orange juice to PEF treatment (15, 25, 30, 35 kV/cm, 25C, 50, 150, 300,, 600 and 1000 mus treatment time, monopolar) | co-field | lab-scale | OSU-4 | continuous | yes | 25 | 36 | FALSE | NA | NA | 25 | 200 | NA | 4 | NA | 0.15625 | square wave | bipolar | 8 | 2.9 | 2.3 | 0.012 | 0.012049 | NA | 0.077112 | NA | 31.25 | NA | 250 | NA | NA | 2650 | NA | NA | NA | 1000 | NA | NA | 1 | no | 4240 | orange juice | fruit juice | high acidic food product | high-acid fruit juice | 3.56 | NA | NA | 8 | 3.48 | 4.52 | TRUE | Lactobacillus | brevis | CECT 216 | NA | LAB | TRUE | vegetative | 72 | stationary | 72 | MRS agar | no | no | 4.52 | 0.65514 | 2 | 2.7681 | NA | 586.2832 | NA | NA | NA | NA | no | Elez-Martinez et al. | 2005 | 10.1016/j.fm.2004.09.005 | journal | NA | NA | high acid
Subjecting Staphylococcus aureus present in Apple juice to PEF (25, 30, 35 kV/cm electric field strength and 36, 46, 56, 65, 75 μs processing time, bipolar) | co-field | lab-scale | PEF-3 | continuous | NA | 20 | NA | FALSE | 12000 | NA | 30 | 10 | #VALUE! | 5 | NA | 0.92 | square wave | bipolar | 1 | 4 | 4 | NA | 0.050265 | 0.10667 | 0.054636 | NA | 9.2 | NA |  | NA | NA | 82.8 | NA | NA | NA | 46 | NA | NA | 1 | no | 2000 | apple juice | fruit juice | high acidic food product | high-acid fruit juice | NA | NA | NA | 7 | 3.49 | 3.51 | TRUE | Staphylococcus | aureus | CGMCC1. 1861 | NA | S. aureus | FALSE | vegetative | 18 | stationary | 24 | Nutrient Agar | no | no | 3.51 | 0.54531 | 2 | 1.3727 | NA | 23.5897 | NA | NA | NA | NA | yes | Zhang et al. | 2013 | 10.1088/1742-6596/418/1/012114 | conference | The important parameters needed for the calculation of energy input (equation 2) is written in section 2.1 Experimental equipment; 2.2 Material and method |  | high acid
Subjecting Staphylococcus aureus STCC 4459 present in Tryptic Soy Broth with Yeast Extract to PEF (15, 25, 35 kV/cm electric field strength; with varying treatment times) | parallel | lab-scale | ScandiNova | continuous | yes | NA | 35 | FALSE | 30000 | 200 | 35 | 1 | #VALUE! | 3 | NA | 50.5333 | square wave | NA | 1 | 2.5 | NA | 0.5025 | 0.5025 | NA | 0.0099439 | NA | 50.5333 | NA |  | NA | NA | 185.71 | NA | NA | NA | 151.6 | NA | NA | 1 | no | 1000 | Tryptic Soy broth with Yeast Extract (TSBYE) | liquid medium | high acidic liquid medium | high-acid liquid medium | 4.5 | NA | NA | 8 | 3.49 | 4.51 | TRUE | Staphylococcus | aureus | STCC 4459 | NA | S. aureus | FALSE | vegetative | 24 | stationary | 48 | tryptic soy agar yeast extract | no | no | 4.51 | 0.65418 | 2 | 1.6147 | NA | 41.1774 | NA | NA | NA | NA | no | Saldana et al. | 2010 | http://dx.doi.org/10.1016/j.fm.2010.01.002 | journal | The important parameters needed for the calculation of energy input (equation 2) is noted down from 2. Materials and Methods section under the title 2.2. PEF equipment and 2.3. Microbial inactivation experiments |  | high acid
Subjecting Staphylococcus aureus STCC 4459 present in Tryptic Soy Broth with Yeast Extract to PEF (15, 25, 35 kV/cm electric field strength; with varying treatment times) | parallel | lab-scale | ScandiNova | continuous | yes | NA | 35 | FALSE | 30000 | 200 | 35 | 1 | #VALUE! | 3 | NA | 9.9333 | square wave | NA | 1 | 2.5 | NA | 0.5025 | 0.5025 | NA | 0.050587 | NA | 9.9333 | NA |  | NA | NA | 36.505 | NA | NA | NA | 29.8 | NA | NA | 1 | no | 1000 | Tryptic Soy broth with Yeast Extract (TSBYE) | liquid medium | high acidic liquid medium | high-acid liquid medium | 4.5 | NA | NA | 8 | 3.49 | 4.51 | TRUE | Staphylococcus | aureus | STCC 4459 | NA | S. aureus | FALSE | vegetative | 24 | stationary | 48 | tryptic soy agar yeast extract | no | no | 4.51 | 0.65418 | 2 | 0.90818 | NA | 8.0942 | NA | NA | NA | NA | no | Saldana et al. | 2010 | http://dx.doi.org/10.1016/j.fm.2010.01.002 | journal | The important parameters needed for the calculation of energy input (equation 2) is noted down from 2. Materials and Methods section under the title 2.2. PEF equipment and 2.3. Microbial inactivation experiments |  | high acid
Subjecting S. cerevisiae P29 to PEF treatment in grape juice (20, 27,5 and 35 kV/cm, 15C, 500 and 1000 mus treatment time) | co-field | lab-scale | OSU-4 | continuous | yes | 15 | 30.4 | FALSE | NA | NA | 27.5 | 200 | 3454.7028 | 5 | NA | 0.0625 | square wave | bipolar | 8 | 2.9 | 2.3 | 0.012 | 0.012049 | 3.33 | 0.19278 | NA | 12.5 | NA | 100 | NA | NA | 794.0625 | NA | NA | NA | 500 | NA | NA | 1 | no | 2100 | grape juice | fruit juice | high acidic food product | high-acid fruit juice | 3.79 | 1060 | NA | 6.7404 | 3.4904 | 3.25 | TRUE | Saccharomyces | cerevisiae | P29 | NA | S. cerevisiae | FALSE | vegetative | 72 | stationary | 168 | Peptone-glucose-yeast extract agar (+chloramphenicol & ethyl alcohol) | no | no | 3.25 | 0.51188 | 2 | 2.388 | NA | 244.3269 | NA | NA | NA | NA | no | Marselles-Fontanet et al. | 2009 | 10.1016/j.ijfoodmicro.2008.12.034 | journal | NA | NA | high acid
Subjecting S. cerevisiae in McIlvaine buffer to PEF treatment (20 kV/cm, 54.5, 101 and 137.5 mus treatment time) | parallel | lab-scale | EPULSUS-PM-10 | continuous | yes | 20 | 64 | TRUE | NA | NA | 20 | 64 | 63.6574 | 5 | 0.43 | 0.432 | square wave | monopolar | 1 | 4 | NA | 0.6 | 0.6 | 1.3889 | 1.3964 | NA | 27.648 | 27.52 | 27.648 | 184 | NA | 110.592 | NA | NA | NA | 137.5 | 137.6 | 137.6 | 1 | no | 2000 | mcllvaine buffer | liquid medium | low acidic liquid medium | low-acid liquid medium | 7 | NA | NA | 8.7404 | 3.4924 | 5.248 | TRUE | Saccharomyces | cerevisiae | 130.0014 | NA | S. cerevisiae | FALSE | vegetative | 24 | stationary | 48 | malt extract agar | no | no | 5.248 | 0.71999 | 2 | 1.3237 | NA | 21.0732 | NA | NA | NA | NA | yes | Lytras et al. | 2024 | 10.1016/j.ifset.2024.103731 | journal | Frequency modulation employed to vary the treatment time within the same chamber |  | low acid
Subjecting E. coli O157:H7 in pomegranate juice to PEF treatment (17, 23, 30 kV/cm, 18C, 108,4 mus treatment time) | co-field | lab-scale | OSU-4 | continuous | no | 18 | NA | FALSE | NA | NA | 30 | 500 | 496.3961 | 3 | NA | 0.012044 | square wave | bipolar | 6 | 2.92 | 2.3 | NA | 0.012132 | 1 | 1.0073 | NA | 6.0222 | NA | 36.1333 | 65.3 | NA | 504.3852 | NA | NA | NA | 108.4 | NA | NA | 1 | no | 5170 | pomegranate juice | fruit juice | high acidic food product | high-acid fruit juice | 3.28 | NA | NA | 5.665 | 3.497 | 2.168 | TRUE | Escherichia | coli | NA | O157:H7 | E. coli | FALSE | vegetative | 24 | stationary | 36 | MacConkey-Sorbitol | no | no | 2.168 | 0.33606 | 2 | 2.3667 | NA | 232.65 | NA | NA | NA | NA | no | Evrendilek | 2017 | 10.1177/1082013217715369 | journal | Article's chosen method for energy input is a large underestimation, the given nr is ~1/3rd of the expected result using their own equation (Einput=V*I*τ) | NA | high acid
Subjecting S. cerevisiae GIM-2 in NaCl solution to PEF treatment (10, 20, 30, 40, 50 kV/cm, 10C, 1200 must treatment time and 10, 100, 200, 300, 400 and 500 muS/cm conductivity) | parallel | lab-scale | SCUT PEF | continuous | yes | 10 | 30 | FALSE | NA | NA | 20 | 1000 | 2526.2689 | 16 | NA | 0.075 | square wave | bipolar | 1 | 2.8 | 3 | 0.02 | 0.019792 | 0.66667 | 0.26389 | NA | 75 | NA | 75 | NA | NA | 192 | NA | NA | NA | 1200 | NA | NA | 1 | no | 400 | dilute NaCl solution | liquid medium | low acidic liquid medium | low-acid liquid medium | NA | NA | NA | 4.088 | 3.5 | 0.588 | TRUE | Saccharomyces | cerevisiae | GIM-2 | NA | S. cerevisiae | FALSE | vegetative | 2 | lag | 72 | potato dextrose agar | no | no | 0.588 | -0.23062 | 2 | 2.5139 | NA | 326.5306 | NA | NA | NA | NA | no | Wang et al. | 2016 | 10.1111/ijfs.13007 | journal | NA | No value for pH reported, similar medium conditions to Wang 2015 so likely similar pH at around 6,5 | low acid
Subjecting E. coli ATCC 26 in supplemented NTM to PEF treatment (15, 22,5 and 30 kV/cm, 25C, 85,2 mus treatment time) | co-field | lab-scale | NA | continuous | yes | 25 | 45.5 | FALSE | 8125 | 26.9 | 30 | 250 | 251.1111 | 4 | NA | 0.0142 | square wave | monopolar | 6 | 2.7 | 2 | 0.0085 | 0.0084823 | 0.6 | 0.59735 | 3.55 | 3.5343 | NA | 21.2058 | NA | NA | 306.72 | 306.72 | NA | NA | 85.2 | NA | NA | 1 | no | 4000 | supplemented NTM | liquid medium | low acidic liquid medium | low-acid liquid medium | 6 | NA | NA | 8 | 3.5 | 4.5 | TRUE | Escherichia | coli | ATCC 26 | NA | E. coli | FALSE | vegetative | 14 | stationary | 48 | plate count agar | no | no | 4.5 | 0.65321 | 2 | 1.8335 | NA | 68.16 | NA | NA | NA | NA | no | Aronsson et al. | 2004 | 10.1016/S0168-1605(03)00071-0 | journal | NA | NA | low acid
Subjecting S. cerevisiae P29 to PEF treatment in grape juice (20, 27,5 and 35 kV/cm, 15C, 500 and 1000 mus treatment time) | co-field | lab-scale | OSU-4 | continuous | yes | 15 | 30.4 | FALSE | NA | NA | 20 | 600 | 6909.4057 | 5 | NA | 0.041667 | square wave | bipolar | 8 | 2.9 | 2.3 | 0.012 | 0.012049 | 3.33 | 0.28917 | NA | 25 | NA | 200 | NA | NA | 840 | NA | NA | NA | 1000 | NA | NA | 1 | no | 2100 | grape juice | fruit juice | high acidic food product | high-acid fruit juice | 3.79 | 1060 | NA | 6.7404 | 3.5004 | 3.24 | TRUE | Saccharomyces | cerevisiae | P29 | NA | S. cerevisiae | FALSE | vegetative | 72 | stationary | 168 | Peptone-glucose-yeast extract agar (+chloramphenicol & ethyl alcohol) | no | no | 3.24 | 0.51055 | 2 | 2.4137 | NA | 259.2593 | NA | NA | NA | NA | no | Marselles-Fontanet et al. | 2009 | 10.1016/j.ijfoodmicro.2008.12.034 | journal | NA | NA | high acid
Subjecting S. cerevisiae GIM-2 in NaCl solution to PEF treatment (20 kV/cm, 10C, 1200, 2400, 3600 and 4800 must treatment time, 10, 100, 200, 300, 400 and 500 muS/cm conductivity) | parallel | lab-scale | SCUT PEF | continuous | yes | 10 | 30 | FALSE | NA | NA | 20 | 1000 | 2526.2689 | 16 | NA | 0.075 | square wave | bipolar | 1 | 2.8 | 3 | 0.02 | 0.019792 | 0.66667 | 0.26389 | NA | 75 | NA | 75 | NA | NA | 48 | NA | NA | NA | 1200 | NA | NA | 1 | no | 100 | dilute NaCl solution | liquid medium | low acidic liquid medium | low-acid liquid medium | NA | NA | NA | 4.049 | 3.504 | 0.545 | TRUE | Saccharomyces | cerevisiae | GIM-2 | NA | S. cerevisiae | FALSE | vegetative | 2 | lag | 72 | potato dextrose agar | no | no | 0.545 | -0.2636 | 2 | 1.9448 | NA | 88.0734 | NA | NA | NA | NA | no | Wang et al. | 2016 | 10.1111/ijfs.13007 | journal | NA | No value for pH reported, similar medium conditions to Wang 2015 so likely similar pH at around 6,6 | low acid
Subjecting Staphylococcus aureus present in Apple juice to PEF (25, 30, 35 kV/cm electric field strength and 36, 46, 56, 65, 75 μs processing time, bipolar) | co-field | lab-scale | PEF-3 | continuous | NA | 20 | NA | FALSE | 12000 | NA | 30 | 10 | #VALUE! | 5 | NA | 0.92 | square wave | bipolar | 1 | 4 | 4 | NA | 0.050265 | 0.10667 | 0.054636 | NA | 9.2 | NA |  | NA | NA | 82.8 | NA | NA | NA | 46 | NA | NA | 1 | no | 2000 | apple juice | fruit juice | high acidic food product | high-acid fruit juice | NA | NA | NA | 7 | 3.51 | 3.49 | TRUE | Staphylococcus | aureus | CGMCC1. 1861 | NA | S. aureus | FALSE | vegetative | 18 | stationary | 24 | Nutrient Agar | no | no | 3.49 | 0.54283 | 2 | 1.3752 | NA | 23.7249 | NA | NA | NA | NA | yes | Zhang et al. | 2013 | 10.1088/1742-6596/418/1/012114 | conference | The important parameters needed for the calculation of energy input (equation 2) is written in section 2.1 Experimental equipment; 2.2 Material and method |  | high acid
Subjecting Salmonella senftenberg 775W (ATCC 43845) present in Mcllvaine buffer to PEF (12, 15, 19, 22, 28 kV/cm electric field strength and with varying μs of processing time) | co-field | lab-scale | NA | continuous | NA | 20 | 35 | FALSE | NA | NA | 15 | 1 | #VALUE! | 2 | NA | 397.59 | square wave | NA | 1 | 2.5 | NA | 0.5025 | 0.5025 | NA | 0.0012639 | NA | 397.59 | NA |  | NA | NA | 357.831 | NA | NA | NA | 795.18 | NA | NA | 1 | no | 2000 | mcllvaine buffer | liquid medium | low acidic liquid medium | low-acid liquid medium | 7 | NA | NA | 9 | 3.51 | 5.49 | TRUE | Salmonella | senftenberg 775W | ATCC 43845 | NA | Salmonella spp. | FALSE | vegetative | 24 | stationary | 24 | Nutrient Agar | no | yes | 5.49 | 0.73957 | 2 | 1.8141 | NA | 65.1787 | NA | NA | NA | NA | no | Raso et al. | 2000 | 10.1016/S1466-8564(99)00005-3 | journal | The important parameters needed for the calculation of energy input (equation 2) is written in section 2.2 HELP equipment and 2.3 Microbial inactivation experiments |  | low acid
Subjecting L. monocytogenes Type I 04077 in peach nectar to PEF treatment (17, 20, 23, 27, 30 kV/cm and 131 mus processing time) | co-field | lab-scale | OSU-4 | continuous | yes | 20 | NA | FALSE | NA | NA | 30 | 500 | 503.3545 | 3 | NA | 0.014556 | square wave | bipolar | 6 | 2.9 | 2.3 | NA | 0.012049 | 0.83333 | 0.82778 | NA | 7.2778 | NA | 43.6667 | NA | NA | 455.094 | NA | NA | NA | 131 | NA | NA | 1 | no | 3860 | peach nectar | fruit juice | high acidic food product | high-acid fruit juice | 3.9 | NA | NA | 7.251 | 3.511 | 3.74 | TRUE | Listeria | monocytogenes | Type I 04077 | NA | Listeria spp. | FALSE | vegetative | 36 | stationary | 36 | plate count agar | no | no | 3.74 | 0.57287 | 2 | 2.0852 | NA | 121.6829 | NA | NA | NA | NA | no | Altuntas et al. | 2011 | 10.1111/j.1745-4530.2009.00549.x | journal | NA | NA | high acid
Subjecting Salmonella Typhimurium STCC 878 present in Tryptic Soy Broth with Yeast Extract to PEF (15, 20, 25, 30, 35 kV/cm electric field strength, 27, 75, 150, 300, 500 μs treatment time) | parallel | lab-scale | ScandiNova | continuous | NA | 20 | 35 | FALSE | 1000 | 200 | 25 | 1 | #VALUE! | 3 | NA | 166.6667 | square wave | NA | 1 | 2.5 | NA | 0.5025 | 0.5025 | NA | 0.003015 | NA | 166.6667 | NA |  | NA | NA | 312.5 | NA | NA | NA | 500 | NA | NA | 1 | no | 1000 | Tryptic Soy broth with Yeast Extract (TSBYE) | liquid medium | low acidic liquid medium | low-acid liquid medium | 7 | NA | NA | 8 | 3.52 | 4.48 | TRUE | Salmonella | NA | STCC 878 | Typhimurium | Salmonella spp. | FALSE | vegetative | 18 | stationary | 24 | tryptic soy agar yeast extract | no | no | 4.48 | 0.65128 | 2 | 1.8436 | NA | 69.7545 | NA | NA | NA | NA | no | Saldana et al. | 2010 | http://dx.doi.org/10.1016/j.ifset.2010.01.003 | journal | The important parameters needed for the calculation of energy input (equation 2) is noted down from section 2.2 PEF Equipment |  | low acid
Influence of PEF in Salmonella Enteritidis present in Apple, Pear, Orange and Strawberry Juices to PEF treatment (35 kV/cm electric field strength with 500, 1250, 1575, 1600, 1700 2000 μs treatment time, bipolar) | co-field | lab-scale | OSU-4 | continuous | yes | 22 | 40 | FALSE | 10220 | 25.36 | 35 | 175 | #VALUE! | 4 | 0.00785 | 0.22321 | square wave | bipolar | 8 | 2.92 | 2.3 | 0.0121 | 0.012132 | 1.5 | 0.054351 | NA | 39.0625 | 1.3737 |  | 3338.1 | NA | 3338.125 | NA | NA | NA | 1250 | NA | NA | 1 | no | 2180 | apple juice | fruit juice | high acidic food product | high-acid fruit juice | 4.46 | NA | NA | 7.5 | 3.52 | 3.98 | TRUE | Salmonella | NA | NA | Enteritidis | Salmonella spp. | FALSE | vegetative | 15 | stationary | 24 | HEA 0.9% bile salts 0.5% NaCl | yes | no | 3.98 | 0.59988 | 2 | 2.9236 | NA | 838.7249 | NA | NA | NA | NA | no | Mosqueda-Melgar et al. | 2008 | 10.1016/j.ifset.2007.09.003 | journal | The important parameters needed for the calculation of energy input (equation 2) is noted down from section 2.4 HIPEF equipment and fruit juice processing |  | high acid
Subjecting Salmonella enterica Enteritidis inoculated in melon and watermelon juices to PEF (35 kV/cm electric field strength with 500, 1250, 1571, 1601, 1682, 1709, 2000 μs treatment time, bipolar) | co-field | lab-scale | OSU-4 | continuous | yes | 5 | 39.1 | FALSE | NA | NA | 35 | 193 | 6873.2567 | 4 | NA | 0.27672 | square wave | bipolar | 8 | 2.92 | 2.3 | 0.0121 | 0.012132 | 1.6667 | 0.043842 | NA | 50.0312 | NA |  | NA | NA | 10949.1358 | NA | NA | NA | 1709 | NA | NA | 1 | no | 5230 | melon juice | fruit juice | low acidic food product | low-acid fruit juice | 5.82 | NA | NA | 7.5 | 3.52 | 3.92 | TRUE | Salmonella | enterica | NA | Enteritidis | Salmonella spp. | FALSE | vegetative | 15 | stationary | 15 | HEA 0.9% bile salts 0.5% NaCl | yes | no | 3.98 | 0.59988 | 2 | 3.4395 | NA | 2751.0391 | NA | NA | NA | NA | no | Mosqueda-Melgar et al. | 2007 | http://dx.doi.org/10.1016/j.ijfoodmicro.2007.04.009 | journal | The important parameters needed for the calculation of energy input (equation 2) is noted down from section 2.5 PEF Equipment |  | low acid
Subjecting Salmonella enterica Enteritidis inoculated in melon and watermelon juices to PEF (35 kV/cm electric field strength with 500, 1250, 1571, 1601, 1682, 1709, 2000 μs treatment time, bipolar) | co-field | lab-scale | OSU-4 | continuous | yes | 5 | 39.1 | FALSE | NA | NA | 35 | 230 | #VALUE! | 4 | NA | 0.21753 | square wave | bipolar | 8 | 2.92 | 2.3 | 0.0121 | 0.012132 | 1.6667 | 0.055772 | NA | 50.0312 | NA |  | NA | NA | 10257.2067 | NA | NA | NA | 1601 | NA | NA | 1 | no | 5230 | melon juice | fruit juice | low acidic food product | low-acid fruit juice | 5.82 | NA | NA | 7.5 | 3.52 | 3.98 | TRUE | Salmonella | enterica | NA | Enteritidis | Salmonella spp. | FALSE | vegetative | 15 | stationary | 15 | HEA 0.9% bile salts 0.5% NaCl | yes | no | 3.98 | 0.59988 | 2 | 3.4111 | NA | 2577.1876 | NA | NA | NA | NA | no | Mosqueda-Melgar et al. | 2007 | http://dx.doi.org/10.1016/j.ijfoodmicro.2007.04.009 | journal | The important parameters needed for the calculation of energy input (equation 2) is noted down from section 2.5 PEF Equipment |  | low acid
Subjecting E. coli O157:H7 in sour cherry juice concentrate to PEF treatment (17 kV/cm and 66, 105, 131, 157, 210 mus treatment time | co-field | lab-scale | OSU-4 | continuous | yes | 10 | NA | FALSE | NA | NA | 17 | 500 | 806.9042 | 3 | NA | 0.023333 | square wave | bipolar | 6 | 2.9 | 2.3 | 0.3642 | 0.012049 | 0.83333 | 0.51638 | NA | 11.6667 | NA | 70 | NA | NA | 234.2634 | NA | NA | NA | 210 | NA | NA | 1 | no | 3860 | sour cherry juice | fruit juice | high acidic food product | high-acid fruit juice | 3.19 | NA | NA | 7.147 | 3.527 | 3.62 | TRUE | Escherichia | coli | NA | O157:H7 | E. coli | FALSE | vegetative | 36 | stationary | 36 | plate count agar | no | no | 3.62 | 0.55871 | 2 | 1.811 | NA | 64.7136 | NA | NA | NA | NA | no | Altuntas et al. | 2010 | 10.1111/j.1365-2621.2010.02213.x | journal | NA | It seems implied that during the experiments with different treatment times the repetition rate was varied to achieve those treatment times rather than the flow rate | high acid
Subjecting Staphylococccus aureus (CICC 21648) present in Grape Juice to PEF (12, 18, 24 kV/cm electric field strength and 30, 60, 90, 120, 150 180 μs processing time and varying pulse widths of 3, 4, 5, 6; monopolar) | co-field | pilot-scale | Zhejiang University | continuous | yes | 30 | 38.2 | FALSE | NA | NA | 24 | 120 | #VALUE! | 3 | NA | 0.10417 | square wave | monopolar | 4 | 3 | 2.6 | NA | 0.015928 | 0.12667 | 0.15291 | NA | 12.5 | NA |  | NA | NA | 84.672 | NA | NA | NA | 150 | NA | NA | 1 | no | 980 | grape juice | fruit juice | low acidic food product | low-acid fruit juice | 5.98 | NA | NA | 6 | 3.53 | 2.47 | TRUE | Staphylococcus | aureus | CICC 21648 | NA | S. aureus | FALSE | vegetative | 20 | stationary | 20 | MSA 7.5% NaCl | yes | no | 2.47 | 0.3927 | 2 | 1.535 | NA | 34.2802 | NA | NA | NA | NA | yes | Huang et al. | 2014 | 10.1007/s11947-014-1272-3 | journal | The important parameters neede for the calculation of energy input (equation 2) is written in section PEF System and Experimental Procedure under Materials and Methods section |  | low acid
Subjecting S. cerevisiae in McIlvaine buffer to PEF treatment (20 kV/cm, 54.5, 101 and 137.5 mus treatment time) | parallel | lab-scale | EPULSUS-PM-10 | continuous | yes | 20 | 64 | TRUE | NA | NA | 20 | 64 | 63.6574 | 5 | 0.43 | 0.432 | square wave | monopolar | 1 | 4 | NA | 0.6 | 0.6 | 1.3889 | 1.3964 | NA | 27.648 | 27.52 | 27.648 | 184 | NA | 110.592 | NA | NA | NA | 137.5 | 137.6 | 137.6 | 1 | no | 2000 | mcllvaine buffer | liquid medium | low acidic liquid medium | low-acid liquid medium | 7 | NA | NA | 8.7404 | 3.5374 | 5.203 | TRUE | Saccharomyces | cerevisiae | 77.0001 | NA | S. cerevisiae | FALSE | vegetative | 24 | stationary | 48 | malt extract agar | no | no | 5.203 | 0.71625 | 2 | 1.3275 | NA | 21.2554 | NA | NA | NA | NA | yes | Lytras et al. | 2024 | 10.1016/j.ifset.2024.103731 | journal | Frequency modulation employed to vary the treatment time within the same chamber |  | low acid
Subjecting Staphylococcus aureus ATCC 6538 present in skim milk to PEF (35 kV/cm electric field strength; 90, 180, 270, 360, 450 μs treatment time, bipolar) | co-field | lab-scale | OSU-3 | continuous | yes | NA | 40 | FALSE | NA | NA | 35 | 250 | #VALUE! | 3.7 | NA | 0.081081 | square wave | bipolar | 6 | 1.9 | 2.3 | NA | 0.007894 | 1 | 0.09736 | NA | 20.2703 | NA |  | NA | NA | 2646 | NA | NA | NA | 450 | NA | NA | 1 | no | 4800 | skim milk | animal milk | low acidic food product | low-acid animal milk | 6.53 | NA | NA | 6.5 | 3.54 | 2.96 | TRUE | Staphylococcus | aureus | ATCC 6538 | NA | S. aureus | FALSE | vegetative | 12 | stationary | 48 | tryptic soy agar | no | no | 2.96 | 0.47129 | 2 | 2.9513 | NA | 893.9189 | NA | NA | NA | NA | no | Evrendilek et al. | 2004 | http://dx.doi.org/10.1016/j.biosystemseng.2003.11.005 | journal | The important parameters needed for the calculation of energy input (equation 2) is noted down from 2. Materials and Methods section under the title 2.2 Pulsed electric field treatment system |  | low acid
Subjecting Salmonella enterica Enteritidis inoculated in melon and watermelon juices to PEF (35 kV/cm electric field strength with 500, 1250, 1571, 1601, 1682, 1709, 2000 μs treatment time, bipolar) | co-field | lab-scale | OSU-4 | continuous | yes | 5 | 39.1 | FALSE | NA | NA | 35 | 175 | #VALUE! | 4 | NA | 0.22321 | square wave | bipolar | 8 | 2.92 | 2.3 | 0.0121 | 0.012132 | 1.6667 | 0.054351 | NA | 39.0625 | NA |  | NA | NA | 8008.4375 | NA | NA | NA | 1250 | NA | NA | 1 | no | 5230 | melon juice | fruit juice | low acidic food product | low-acid fruit juice | 5.82 | NA | NA | 7.5 | 3.54 | 3.96 | TRUE | Salmonella | enterica | NA | Enteritidis | Salmonella spp. | FALSE | vegetative | 15 | stationary | 15 | HEA 0.9% bile salts 0.5% NaCl | yes | no | 3.96 | 0.5977 | 2 | 3.3059 | NA | 2022.3327 | NA | NA | NA | NA | no | Mosqueda-Melgar et al. | 2007 | http://dx.doi.org/10.1016/j.ijfoodmicro.2007.04.009 | journal | The important parameters needed for the calculation of energy input (equation 2) is noted down from section 2.5 PEF Equipment |  | low acid
Subjecting E. coli O157:H7 in sour cherry juice concentrate to PEF treatment (17, 20, 23, 27, 30 kV/cm and 131 mus processing time) | co-field | lab-scale | OSU-4 | continuous | yes | 10 | NA | FALSE | NA | NA | 30 | 500 | 503.3545 | 3 | NA | 0.014556 | square wave | bipolar | 6 | 2.9 | 2.3 | 0.3642 | 0.012049 | 0.83333 | 0.82778 | NA | 7.2778 | NA | 43.6667 | NA | NA | 381.996 | NA | NA | NA | 131 | NA | NA | 1 | no | 3240 | sour cherry juice | fruit juice | high acidic food product | high-acid fruit juice | 3.21 | NA | NA | 7.653 | 3.543 | 4.11 | TRUE | Escherichia | coli | NA | O157:H7 | E. coli | FALSE | vegetative | 36 | stationary | 36 | plate count agar | no | no | 4.11 | 0.61384 | 2 | 1.9682 | NA | 92.9431 | NA | NA | NA | NA | no | Altuntas et al. | 2010 | 10.1111/j.1365-2621.2010.02213.x | journal | NA | NA | high acid
Subjecting E. coli O157:H7 in pear juice to PEF treatment (35 kV/cm, 100, 175 and 250 Hz, 500, 1250 and 2000 mus treatment time) | co-field | lab-scale | OSU-4 | continuous | yes | 5 | 40 | FALSE | NA | NA | 35 | 250 | 9444.8061 | 4 | NA | 0.25 | square wave | bipolar | 8 | 2.92 | 2.3 | 0.0121 | 0.012132 | 1.8333 | 0.048528 | NA | 62.5 | NA | 500 | NA | NA | 7325.5 | NA | NA | NA | 2000 | NA | NA | 1 | no | 2990 | pear juice | fruit juice | high acidic food product | high-acid fruit juice | 4.4 | NA | NA | 7.7404 | 3.5504 | 4.19 | TRUE | Escherichia | coli | NA | O157:H7 | E. coli | FALSE | vegetative | 15 | stationary | 24 | MacConkey-Sorbitol | no | no | 4.19 | 0.62221 | 2 | 3.2426 | NA | 1748.3294 | NA | NA | NA | NA | no | Mosqueda-Melgar et al. | 2008 | 10.1016/j.ifset.2007.09.003 | journal | NA | NA | high acid
Subjecting L. lactis in Chlorella vulgaris suspension to PEF treatment (15 to 27.5 kV/cm, 100, 120 and 140 Hz,) | co-field | lab-scale | HVP-5 | continuous | yes | 30 | NA | FALSE | NA | NA | 24.2 | 140 | NA | 20 | 0.094 | 0.047124 | square wave | monopolar | 2 | 10 | 10 | 0.785 | 0.7854 | 16.6667 | NA | NA | 6.5973 | 13.16 | 13.1947 | NA | NA | 249.1294 | NA | NA | NA | NA | 263.2 | 526.4 | 1 | no | 1612 | chlorella vulgaris suspension | liquid medium | low acidic liquid medium | low-acid liquid medium | 6.5 | NA | NA | 6 | 3.553 | 2.447 | TRUE | Lactococcus | lactis | NA | NA | LAB | TRUE | vegetative | 24 | stationary | 24 | plate count agar | no | no | 2.447 | 0.38863 | 2 | 2.0078 | NA | 101.8101 | NA | NA | NA | NA | yes | De Gol et al. | 2024 | 10.1016/j.foodres.2024.114154 | journal | Conductivity was determined using the calibration curve provided in the paper using an inlet temperature of 30C (303K) |  | low acid
Subjecting S. cerevisiae CECT 1319 in orange juice to PEF treatment (15, 25, 30, 35 kV/cm, 1, 2, 4, 8 and 10 mus pulse width, and 50, 150, 300, 600 and 1000 mus treatment time) | co-field | lab-scale | OSU-4 | continuous | yes | 4 | 32.5 | FALSE | NA | NA | 30 | 200 | 2575.8562 | 4 | NA | 0.15625 | square wave | monopolar | 8 | 2.92 | 2.3 | 0.012 | 0.012132 | 1 | 0.077644 | NA | 31.25 | NA | 250 | NA | NA | 3816 | NA | NA | NA | 1000 | NA | NA | 1 | no | 4240 | orange juice | fruit juice | high acidic food product | high-acid fruit juice | 3.56 | NA | NA | 8 | 3.558 | 4.442 | TRUE | Saccharomyces | cerevisiae | CECT 1319 | NA | S. cerevisiae | FALSE | vegetative | 48 | stationary | 120 | chloramphenicol glucose agar | no | no | 4.442 | 0.64758 | 2 | 2.934 | NA | 859.0725 | NA | NA | NA | NA | no | Elez-Martinez et al. | 2004 | 10.4315/0362-028X-67.11.2596 | journal | NA | NA | high acid
Subjecting Salmonella Typhimurium STCC 878 present in Tryptic Soy Broth with Yeast Extract to PEF (15, 20, 25, 30, 35 kV/cm electric field strength, 27, 75, 150, 300, 500 μs treatment time) | parallel | lab-scale | ScandiNova | continuous | NA | 20 | 35 | FALSE | 1000 | 200 | 25 | 1 | #VALUE! | 3 | NA | 166.6667 | square wave | NA | 1 | 2.5 | NA | 0.5025 | 0.5025 | NA | 0.003015 | NA | 166.6667 | NA |  | NA | NA | 312.5 | NA | NA | NA | 500 | NA | NA | 1 | no | 1000 | Tryptic Soy broth with Yeast Extract (TSBYE) | liquid medium | high acidic liquid medium | high-acid liquid medium | 4.5 | NA | NA | 8 | 3.56 | 4.44 | TRUE | Salmonella | NA | STCC 878 | Typhimurium | Salmonella spp. | FALSE | vegetative | 18 | stationary | 24 | tryptic soy agar yeast extract | no | no | 4.44 | 0.64738 | 2 | 1.8475 | NA | 70.3829 | NA | NA | NA | NA | no | Saldana et al. | 2010 | http://dx.doi.org/10.1016/j.ifset.2010.01.003 | journal | The important parameters needed for the calculation of energy input (equation 2) is noted down from section 2.2 PEF Equipment |  | high acid
Subjecting Staphylococcus aureus ATCC 6538 present in skim milk to PEF (35 kV/cm electric field strength; 90, 180, 270, 360, 450 μs treatment time, bipolar) | co-field | lab-scale | OSU-3 | continuous | yes | NA | 40 | FALSE | NA | NA | 35 | 250 | #VALUE! | 3.7 | NA | 0.081081 | square wave | bipolar | 6 | 1.9 | 2.3 | NA | 0.007894 | 1 | 0.09736 | NA | 20.2703 | NA |  | NA | NA | 2646 | NA | NA | NA | 450 | NA | NA | 1 | no | 4800 | skim milk | animal milk | low acidic food product | low-acid animal milk | 6.53 | NA | NA | 6.5 | 3.56 | 2.94 | TRUE | Staphylococcus | aureus | ATCC 6538 | NA | S. aureus | FALSE | vegetative | 12 | stationary | 48 | tryptic soy agar | no | no | 2.94 | 0.46835 | 2 | 2.9542 | NA | 900 | NA | NA | NA | NA | no | Evrendilek et al. | 2004 | http://dx.doi.org/10.1016/j.biosystemseng.2003.11.005 | journal | The important parameters needed for the calculation of energy input (equation 2) is noted down from 2. Materials and Methods section under the title 2.2 Pulsed electric field treatment system |  | low acid
Subjecting E. coli O157:H7 in apple juice to PEF treatment (35 kV/cm, 100, 175 and 250 Hz, 500, 1250 and 2000 mus treatment time) | co-field | lab-scale | OSU-4 | continuous | yes | 5 | 40 | FALSE | NA | NA | 35 | 100 | 9444.8061 | 4 | NA | 0.625 | square wave | bipolar | 8 | 2.92 | 2.3 | 0.0121 | 0.012132 | 1.8333 | 0.019411 | NA | 62.5 | NA | 500 | NA | NA | 5341 | NA | NA | NA | 2000 | NA | NA | 1 | no | 2180 | apple juice | fruit juice | high acidic food product | high-acid fruit juice | 4.46 | NA | NA | 7.7404 | 3.5634 | 4.177 | TRUE | Escherichia | coli | NA | O157:H7 | E. coli | FALSE | vegetative | 15 | stationary | 24 | MacConkey-Sorbitol | no | no | 4.177 | 0.62086 | 2 | 3.1068 | NA | 1278.6689 | NA | NA | NA | NA | no | Mosqueda-Melgar et al. | 2008 | 10.1016/j.ifset.2007.09.003 | journal | NA | NA | high acid
Subjecting Staphylococccus aureus (CICC 21648) present in Grape Juice to PEF (12, 18, 24 kV/cm electric field strength and 30, 60, 90, 120, 150 180 μs processing time and varying pulse widths of 3, 4, 5, 6; monopolar) | co-field | pilot-scale | Zhejiang University | continuous | yes | 30 | 38.2 | FALSE | NA | NA | 24 | 120 | #VALUE! | 4 | NA | 0.078125 | square wave | monopolar | 4 | 3 | 2.6 | NA | 0.015928 | 0.12667 | 0.20388 | NA | 9.375 | NA |  | NA | NA | 84.672 | NA | NA | NA | 150 | NA | NA | 1 | no | 980 | grape juice | fruit juice | low acidic food product | low-acid fruit juice | 5.98 | NA | NA | 6 | 3.57 | 2.43 | TRUE | Staphylococcus | aureus | CICC 21648 | NA | S. aureus | FALSE | vegetative | 20 | stationary | 20 | MSA 7.5% NaCl | yes | no | 2.43 | 0.38561 | 2 | 1.5421 | NA | 34.8444 | NA | NA | NA | NA | yes | Huang et al. | 2014 | 10.1007/s11947-014-1272-3 | journal | The important parameters neede for the calculation of energy input (equation 2) is written in section PEF System and Experimental Procedure under Materials and Methods section |  | low acid
Subjecting L. brevis CECT 216 in orange juice to PEF treatment (15, 25, 30, 35 kV/cm, 25C, 50, 150, 300,, 600 and 1000 mus treatment time, monopolar) | co-field | lab-scale | OSU-4 | continuous | yes | 25 | 36 | FALSE | NA | NA | 35 | 200 | NA | 4 | NA | 0.09375 | square wave | monopolar | 8 | 2.9 | 2.3 | 0.012 | 0.012049 | NA | 0.12852 | NA | 18.75 | NA | 150 | NA | NA | 3116.4 | NA | NA | NA | 600 | NA | NA | 1 | no | 4240 | orange juice | fruit juice | high acidic food product | high-acid fruit juice | 3.56 | NA | NA | 8 | 3.57 | 4.43 | TRUE | Lactobacillus | brevis | CECT 216 | NA | LAB | TRUE | vegetative | 72 | stationary | 72 | MRS agar | no | no | 4.43 | 0.6464 | 2 | 2.8472 | NA | 703.4763 | NA | NA | NA | NA | no | Elez-Martinez et al. | 2005 | 10.1016/j.fm.2004.09.005 | journal | NA | NA | high acid
Subjecting S. cerevisiae GIM-2 in NaCl solution to PEF treatment (10, 20, 30, 40, 50 kV/cm, 10C, 1200 must treatment time and 10, 100, 200, 300, 400 and 500 muS/cm conductivity) | parallel | lab-scale | SCUT PEF | continuous | yes | 10 | 30 | FALSE | NA | NA | 30 | 1000 | 2526.2689 | 16 | NA | 0.075 | square wave | bipolar | 1 | 2.8 | 3 | 0.02 | 0.019792 | 0.66667 | 0.26389 | NA | 75 | NA | 75 | NA | NA | 324 | NA | NA | NA | 1200 | NA | NA | 1 | no | 300 | NaCl solution | liquid medium | low acidic liquid medium | low-acid liquid medium | NA | NA | NA | 4.088 | 3.57 | 0.518 | TRUE | Saccharomyces | cerevisiae | GIM-2 | NA | S. cerevisiae | FALSE | vegetative | 2 | lag | 72 | potato dextrose agar | no | no | 0.518 | -0.28567 | 2 | 2.7962 | NA | 625.4826 | NA | NA | NA | NA | no | Wang et al. | 2016 | 10.1111/ijfs.13007 | journal | NA | No value for pH reported, similar medium conditions to Wang 2015 so likely similar pH at around 6,5 | low acid
Subjecting Staphylococcus aureus (SA41) present in Mcllvaine buffer to pulsed electric field with the following conditions (19, 22, 25, 28 kV/cm electric fields strengths with varying μs of effective treatment times.) | parallel | lab-scale | NA | continuous | NA | NA | 35 | FALSE | NA | NA | 28 | 1 | #VALUE! | 2 | NA | 200 | square wave | NA | 1 | 2.5 | NA | 0.5025 | 0.5025 | NA | 0.0025125 | NA | 200 | NA |  | NA | NA | 627.2 | NA | NA | NA | 400 | NA | NA | 1 | no | 2000 | mcllvaine buffer | liquid medium | low acidic liquid medium | low-acid liquid medium | 7 | NA | NA | 8 | 3.57 | 4.43 | TRUE | Staphylococcus | aureus | SA41 | NA | S. aureus | FALSE | vegetative | 27 | stationary | 24 | tryptic soy agar | no | no | 4.43 | 0.6464 | 2 | 2.151 | NA | 141.5801 | NA | NA | NA | NA | no | Rodríguez-Calleja et al. | 2006 | 10.1111/j.1365-2672.2006.02868.x | journal | The important parameters needed for the calculation of energy input (equation 2) is noted down from Heat, PEF and MS resistance determinations under Materials and methods. There is no reported flow rate value. |  | low acid
Subjecting Salmonella senftenberg 775W (ATCC 43845) present in Mcllvaine buffer to PEF (12, 15, 19, 22, 28 kV/cm electric field strength and with varying μs of processing time) | co-field | lab-scale | NA | continuous | NA | 20 | 35 | FALSE | NA | NA | 22 | 1 | #VALUE! | 2 | NA | 1000 | square wave | NA | 1 | 2.5 | NA | 0.5025 | 0.5025 | NA | 0.0005025 | NA | 1000 | NA |  | NA | NA | 1936 | NA | NA | NA | 2000 | NA | NA | 1 | no | 2000 | mcllvaine buffer | liquid medium | low acidic liquid medium | low-acid liquid medium | 7 | NA | NA | 9 | 3.57 | 5.43 | TRUE | Salmonella | senftenberg 775W | ATCC 43845 | NA | Salmonella spp. | FALSE | vegetative | 24 | stationary | 24 | Nutrient Agar | no | yes | 5.43 | 0.7348 | 2 | 2.5521 | NA | 356.5378 | NA | NA | NA | NA | no | Raso et al. | 2000 | 10.1016/S1466-8564(99)00005-3 | journal | The important parameters needed for the calculation of energy input (equation 2) is written in section 2.2 HELP equipment and 2.3 Microbial inactivation experiments |  | low acid
Subjecting L. lactis in Chlorella vulgaris suspension to PEF treatment (15 to 27.5 kV/cm, 100, 120 and 140 Hz,) | co-field | lab-scale | HVP-5 | continuous | yes | 30 | NA | FALSE | NA | NA | 27.2 | 120 | NA | 20 | 0.094 | 0.047124 | square wave | monopolar | 2 | 10 | 10 | 0.785 | 0.7854 | 16.6667 | NA | NA | 5.6549 | 11.28 | 11.3097 | NA | NA | 269.7648 | NA | NA | NA | NA | 225.6 | 451.2 | 1 | no | 1612 | chlorella vulgaris suspension | liquid medium | low acidic liquid medium | low-acid liquid medium | 6.5 | NA | NA | 6 | 3.572 | 2.428 | TRUE | Lactococcus | lactis | NA | NA | LAB | TRUE | vegetative | 24 | stationary | 24 | plate count agar | no | no | 2.428 | 0.38525 | 2 | 2.0457 | NA | 111.1057 | NA | NA | NA | NA | yes | De Gol et al. | 2024 | 10.1016/j.foodres.2024.114154 | journal | Conductivity was determined using the calibration curve provided in the paper using an inlet temperature of 30C (303K) |  | low acid
Subjecting L. plantarum LA 10-11 in phosphate buffer to PEF treatment (25 kV/cm, 30C, 1, 2 and 5 mus pulse width and up to 48 mus treatment time) | co-field | lab-scale | CPS-4 | continuous | yes | 30 | 33.6 | TRUE | 12600 | 50.4 | 25 | 267 | 266.2985 | 5 | 0.024 | 0.02397 | square wave | monopolar | 1 | 3.4 | 3 | 0.024 | 0.024033 | 1 | 1.0026 | 6.4 | 6.4 | 6.408 | 6.4 | NA | NA | 20 | 20 | NA | NA | 32 | 32.04 | 32.04 | 1 | no | 1000 | phosphate buffer | liquid medium | high acidic liquid medium | high-acid liquid medium | 4.5 | NA | NA | 7.4771 | 3.5771 | 3.9 | TRUE | Lactobacillus | plantarum | LA 10-11 | NA | LAB | TRUE | vegetative | 48 | stationary | 120 | MRS agar | no | no | 3.9 | 0.59106 | 2 | 0.70997 | NA | 5.1282 | NA | NA | NA | NA | yes | Abram et al. | 2003 | 10.1046/j.1365-2672.2003.01869.x | journal | NA | NA | high acid
Subjecting Staphylococccus aureus (CICC 21648) present in Grape Juice to PEF (12, 18, 24 kV/cm electric field strength and 30, 60, 90, 120, 150 180 μs processing time and varying pulse widths of 3, 4, 5, 6; monopolar) | co-field | pilot-scale | Zhejiang University | continuous | yes | 30 | 38.2 | FALSE | NA | NA | 24 | 120 | #VALUE! | 3 | NA | 0.10417 | square wave | monopolar | 4 | 3 | 2.6 | NA | 0.015928 | 0.12667 | 0.15291 | NA | 12.5 | NA |  | NA | NA | 84.672 | NA | NA | NA | 150 | NA | NA | 1 | no | 980 | grape juice | fruit juice | low acidic food product | low-acid fruit juice | 5.98 | NA | NA | 6 | 3.58 | 2.42 | TRUE | Staphylococcus | aureus | CICC 21648 | NA | S. aureus | FALSE | vegetative | 20 | stationary | 20 | MSA 7.5% NaCl | yes | no | 2.42 | 0.38382 | 2 | 1.5439 | NA | 34.9884 | NA | NA | NA | NA | yes | Huang et al. | 2014 | 10.1007/s11947-014-1272-3 | journal | The important parameters neede for the calculation of energy input (equation 2) is written in section PEF System and Experimental Procedure under Materials and Methods section |  | low acid
Subjecting Salmonella enterica Enteritidis inoculated in melon and watermelon juices to PEF (35 kV/cm electric field strength with 500, 1250, 1571, 1601, 1682, 1709, 2000 μs treatment time, bipolar) | co-field | lab-scale | OSU-4 | continuous | yes | 5 | 30.3 | FALSE | NA | NA | 35 | 200 | 6744.4637 | 4 | NA | 0.26281 | square wave | bipolar | 8 | 2.92 | 2.3 | 0.0121 | 0.012132 | 1.6667 | 0.046162 | NA | 49.0938 | NA |  | NA | NA | 7541.247 | NA | NA | NA | 1682 | NA | NA | 1 | no | 3660 | watermelon juice | fruit juice | low acidic food product | low-acid fruit juice | 5.46 | NA | NA | 7.5 | 3.58 | 3.33 | TRUE | Salmonella | enterica | NA | Enteritidis | Salmonella spp. | FALSE | vegetative | 15 | stationary | 15 | HEA 0.9% bile salts 0.5% NaCl | yes | no | 3.92 | 0.59329 | 2 | 3.2842 | NA | 1923.7875 | NA | NA | NA | NA | no | Mosqueda-Melgar et al. | 2007 | http://dx.doi.org/10.1016/j.ijfoodmicro.2007.04.009 | journal | The important parameters needed for the calculation of energy input (equation 2) is noted down from section 2.5 PEF Equipment |  | low acid
Subjecting Salmonella enterica Enteritidis inoculated in melon and watermelon juices to PEF (35 kV/cm electric field strength with 500, 1250, 1571, 1601, 1682, 1709, 2000 μs treatment time, bipolar) | co-field | lab-scale | OSU-4 | continuous | yes | 5 | 30.3 | FALSE | NA | NA | 35 | 100 | #VALUE! | 4 | NA | 0.49094 | square wave | bipolar | 8 | 2.92 | 2.3 | 0.0121 | 0.012132 | 1.6667 | 0.024712 | NA | 49.0938 | NA |  | NA | NA | 7043.5785 | NA | NA | NA | 1571 | NA | NA | 1 | no | 3660 | watermelon juice | fruit juice | low acidic food product | low-acid fruit juice | 5.46 | NA | NA | 7.5 | 3.58 | 3.92 | TRUE | Salmonella | enterica | NA | Enteritidis | Salmonella spp. | FALSE | vegetative | 15 | stationary | 15 | HEA 0.9% bile salts 0.5% NaCl | yes | no | 3.92 | 0.59329 | 2 | 3.2545 | NA | 1796.8312 | NA | NA | NA | NA | no | Mosqueda-Melgar et al. | 2007 | http://dx.doi.org/10.1016/j.ijfoodmicro.2007.04.009 | journal | The important parameters needed for the calculation of energy input (equation 2) is noted down from section 2.5 PEF Equipment |  | low acid
Subjecting Salmonella Typhimurium STCC 878 present in Tryptic Soy Broth with Yeast Extract to PEF (15, 20, 25, 30, 35 kV/cm electric field strength, 27, 75, 150, 300, 500 μs treatment time) | parallel | lab-scale | ScandiNova | continuous | NA | 20 | 35 | FALSE | 1000 | 200 | 35 | 1 | #VALUE! | 3 | NA | 10 | square wave | NA | 1 | 2.5 | NA | 0.5025 | 0.5025 | NA | 0.05025 | NA | 10 | NA |  | NA | NA | 36.75 | NA | NA | NA | 30 | NA | NA | 1 | no | 1000 | Tryptic Soy broth with Yeast Extract (TSBYE) | liquid medium | high acidic liquid medium | high-acid liquid medium | 3.5 | NA | NA | 8 | 3.58 | 4.42 | TRUE | Salmonella | NA | STCC 878 | Typhimurium | Salmonella spp. | FALSE | vegetative | 18 | stationary | 24 | TSAYE + NaCl | yes | no | 4.42 | 0.64542 | 2 | 0.91984 | NA | 8.3145 | NA | NA | NA | NA | no | Saldana et al. | 2010 | http://dx.doi.org/10.1016/j.ifset.2010.01.003 | journal | The important parameters needed for the calculation of energy input (equation 2) is noted down from section 2.2 PEF Equipment |  | high acid
Subjecting E. coli ATCC 8739 in orange juice-milk beverage to PEF treatment (15, 25, 35, 40 kV/cm, up to 700 mus treatment time) | co-field | lab-scale | OSU-4 | continuous | yes | 20 | 55 | FALSE | NA | NA | 35 | NA | 432.636 | 2.5 | NA | 0.012173 | square wave | bipolar | 6 | 2.93 | 2.3 | NA | 0.012173 | 1 | 1 | NA | 5.2667 | NA | 31.6 | NA | NA | 281.6153 | NA | NA | NA | 79 | NA | NA | 1 | no | 2910 | orange juice-milk | fruit juice | high acidic food product | high-acid fruit juice | 4.05 | NA | NA | 6 | 3.586 | 2.414 | TRUE | Escherichia | coli | ATCC 8739 | NA | E. coli | FALSE | vegetative | 4 | exponential | 24 | nutrient broth agar | no | no | 2.414 | 0.38274 | 2 | 2.0669 | NA | 116.6592 | NA | NA | NA | NA | no | Rivas et al. | 2006 | 10.1007/s00217-005-0234-4 | journal | No frequency listed, used pps_est for res time and energy | NA | high acid
Subjecting Salmonella Enteritidis ATCC 13076 and Salmonella Typhimurium ATCC 13311 present in Nutrient Broth to PEF (9, 12, 15, 19, 22, 25, 28 kV/cm electric field strength with varying treatment times, bipolar) | parallel | lab-scale | NA | continuous | NA | NA | 35 | FALSE | NA | NA | 28 | 1 | #VALUE! | 2 | NA | 197 | square wave | bipolar | 1 | 2.5 | NA | 0.5025 | 0.5025 | NA | 0.0025508 | NA | 197 | NA |  | NA | NA | 617.792 | NA | NA | NA | 394 | NA | NA | 1 | no | 2000 | Nutrient Broth | liquid medium | low acidic liquid medium | low-acid liquid medium | 7 | NA | NA | 9 | 3.59 | 5.41 | TRUE | Salmonella | NA | ATCC 13076 | Enteritidis | Salmonella spp. | FALSE | vegetative | 24 | stationary | 24 | Nutrient Agar | no | yes | 5.41 | 0.7332 | 2 | 2.0576 | NA | 114.1945 | NA | NA | NA | NA | no | Alvarez et al. | 2003 | http://dx.doi.org/10.1111/j.1365-2621.2003.tb05765.x | journal | The important parameters needed for the calculation of energy input (equation 2) is noted down from 2. Materials and Methods section under the title 2.2 Pulsed electric field treatment system |  | low acid
Subjecting L. monocytogenes Type I 04077 in peach nectar to PEF treatment (17, 20, 23, 27, 30 kV/cm and 131 mus processing time) | co-field | lab-scale | OSU-4 | continuous | yes | 20 | NA | FALSE | NA | NA | 27 | 500 | 503.3545 | 3 | NA | 0.014556 | square wave | bipolar | 6 | 2.9 | 2.3 | NA | 0.012049 | 0.83333 | 0.82778 | NA | 7.2778 | NA | 43.6667 | NA | NA | 368.6261 | NA | NA | NA | 131 | NA | NA | 1 | no | 3860 | peach nectar | fruit juice | high acidic food product | high-acid fruit juice | 3.9 | NA | NA | 7.251 | 3.591 | 3.66 | TRUE | Listeria | monocytogenes | Type I 04077 | NA | Listeria spp. | FALSE | vegetative | 36 | stationary | 36 | plate count agar | no | no | 3.66 | 0.56348 | 2 | 2.0031 | NA | 100.7175 | NA | NA | NA | NA | no | Altuntas et al. | 2011 | 10.1111/j.1745-4530.2009.00549.x | journal | NA | NA | high acid
Subjecting Salmonella Typhimurium STCC 878 present in Tryptic Soy Broth with Yeast Extract to PEF (15, 20, 25, 30, 35 kV/cm electric field strength, 27, 75, 150, 300, 500 μs treatment time) | parallel | lab-scale | ScandiNova | continuous | NA | 20 | 35 | FALSE | 1000 | 200 | 30 | 1 | #VALUE! | 3 | NA | 100 | square wave | NA | 1 | 2.5 | NA | 0.5025 | 0.5025 | NA | 0.005025 | NA | 100 | NA |  | NA | NA | 270 | NA | NA | NA | 300 | NA | NA | 1 | no | 1000 | Tryptic Soy broth with Yeast Extract (TSBYE) | liquid medium | high acidic liquid medium | high-acid liquid medium | 3.5 | NA | NA | 8 | 3.6 | 4.4 | TRUE | Salmonella | NA | STCC 878 | Typhimurium | Salmonella spp. | FALSE | vegetative | 18 | stationary | 24 | tryptic soy agar yeast extract | no | no | 4.4 | 0.64345 | 2 | 1.7879 | NA | 61.3636 | NA | NA | NA | NA | no | Saldana et al. | 2010 | http://dx.doi.org/10.1016/j.ifset.2010.01.003 | journal | The important parameters needed for the calculation of energy input (equation 2) is noted down from section 2.2 PEF Equipment |  | high acid
Influence of PEF in Salmonella Enteritidis present in Apple, Pear, Orange and Strawberry Juices to PEF treatment (35 kV/cm electric field strength with 500, 1250, 1575, 1600, 1700 2000 μs treatment time, bipolar) | co-field | lab-scale | OSU-4 | continuous | yes | 22 | 40 | FALSE | 10220 | 62.82 | 35 | 235 | #VALUE! | 4 | 0.00785 | 0.22606 | square wave | bipolar | 8 | 2.92 | 2.3 | 0.0121 | 0.012132 | 1.8333 | 0.053666 | NA | 53.125 | 1.8447 |  | 11246 | NA | 11245.5 | NA | NA | NA | 1700 | NA | NA | 1 | no | 5400 | orange juice | fruit juice | high acidic food product | high-acid fruit juice | 4.46 | NA | NA | 7.5 | 3.6 | 5.15 | TRUE | Salmonella | NA | NA | Enteritidis | Salmonella spp. | FALSE | vegetative | 15 | stationary | 24 | HEA 0.9% bile salts 0.5% NaCl | yes | no | 3.9 | 0.59106 | 2 | 3.4599 | NA | 2883.4615 | NA | NA | NA | NA | no | Mosqueda-Melgar et al. | 2008 | 10.1016/j.ifset.2007.09.003 | journal | The important parameters needed for the calculation of energy input (equation 2) is noted down from section 2.4 HIPEF equipment and fruit juice processing |  | high acid
Influence of PEF in Salmonella Enteritidis present in Apple, Pear, Orange and Strawberry Juices to PEF treatment (35 kV/cm electric field strength with 500, 1250, 1575, 1600, 1700 2000 μs treatment time, bipolar) | co-field | lab-scale | OSU-4 | continuous | yes | 22 | 40 | FALSE | 10220 | 25.36 | 35 | 100 | #VALUE! | 4 | 0.00785 | 0.625 | square wave | bipolar | 8 | 2.92 | 2.3 | 0.0121 | 0.012132 | 1.5 | 0.019411 | NA | 62.5 | 0.785 |  | 5341 | NA | 5341 | NA | NA | NA | 2000 | NA | NA | 1 | no | 2180 | apple juice | fruit juice | high acidic food product | high-acid fruit juice | 4.46 | NA | NA | 7.5 | 3.6 | 3.9 | TRUE | Salmonella | NA | NA | Enteritidis | Salmonella spp. | FALSE | vegetative | 15 | stationary | 24 | HEA 0.9% bile salts 0.5% NaCl | yes | no | 3.9 | 0.59106 | 2 | 3.1366 | NA | 1369.4872 | NA | NA | NA | NA | no | Mosqueda-Melgar et al. | 2008 | 10.1016/j.ifset.2007.09.003 | journal | The important parameters needed for the calculation of energy input (equation 2) is noted down from section 2.4 HIPEF equipment and fruit juice processing |  | high acid
Subjecting L. monocytogenes 1.131 in Melon juice to PEF treatment (35 kV/cm, 5C, 500, 1250 and 2000 mus treatment time) | co-field | lab-scale | OSU-4 | continuous | yes | 5 | 39.1 | FALSE | NA | NA | 35 | 100 | 8586.1874 | 4 | NA | 0.625 | square wave | bipolar | 8 | 2.92 | 2.3 | 0.0121 | 0.012132 | 1.6667 | 0.019411 | NA | 62.5 | NA | 500 | NA | NA | 12813.5 | NA | NA | NA | 2000 | NA | NA | 1 | no | 5230 | melon juice | fruit juice | low acidic food product | low-acid fruit juice | 5.82 | NA | NA | 7.7404 | 3.6044 | 4.136 | TRUE | Listeria | monocytogenes | 1131 | NA | Listeria spp. | FALSE | vegetative | 15 | stationary | NA | palcam agar | no | no | 4.136 | 0.61658 | 2 | 3.4911 | NA | 3098.0416 | NA | NA | NA | NA | no | Mosqueda-Melgar et al. | 2007 | 10.1016/j.ijfoodmicro.2007.04.009 | journal | NA | NA | low acid
Subjecting S. cerevisiae in McIlvaine buffer to PEF treatment (20 kV/cm, 54.5, 101 and 137.5 mus treatment time) | parallel | lab-scale | EPULSUS-PM-10 | continuous | yes | 20 | 64 | TRUE | NA | NA | 20 | 64 | 63.6574 | 5 | 0.43 | 0.432 | square wave | monopolar | 1 | 4 | NA | 0.6 | 0.6 | 1.3889 | 1.3964 | NA | 27.648 | 27.52 | 27.648 | 184 | NA | 110.592 | NA | NA | NA | 137.5 | 137.6 | 137.6 | 1 | no | 2000 | mcllvaine buffer | liquid medium | low acidic liquid medium | low-acid liquid medium | 7 | NA | NA | 8.7404 | 3.6094 | 5.131 | TRUE | Saccharomyces | cerevisiae | 106.0004 | NA | S. cerevisiae | FALSE | vegetative | 24 | stationary | 48 | malt extract agar | no | no | 5.131 | 0.7102 | 2 | 1.3335 | NA | 21.5537 | NA | NA | NA | NA | yes | Lytras et al. | 2024 | 10.1016/j.ifset.2024.103731 | journal | Frequency modulation employed to vary the treatment time within the same chamber |  | low acid
Subjecting Salmonella Typhimurium STCC 878 present in Tryptic Soy Broth with Yeast Extract to PEF (15, 20, 25, 30, 35 kV/cm electric field strength, 27, 75, 150, 300, 500 μs treatment time) | parallel | lab-scale | ScandiNova | continuous | NA | 20 | 35 | FALSE | 1000 | 200 | 25 | 1 | #VALUE! | 3 | NA | 100 | square wave | NA | 1 | 2.5 | NA | 0.5025 | 0.5025 | NA | 0.005025 | NA | 100 | NA |  | NA | NA | 187.5 | NA | NA | NA | 300 | NA | NA | 1 | no | 1000 | Tryptic Soy broth with Yeast Extract (TSBYE) | liquid medium | high acidic liquid medium | high-acid liquid medium | 3.5 | NA | NA | 8 | 3.61 | 4.39 | TRUE | Salmonella | NA | STCC 878 | Typhimurium | Salmonella spp. | FALSE | vegetative | 18 | stationary | 24 | TSAYE + NaCl | yes | no | 4.39 | 0.64246 | 2 | 1.6305 | NA | 42.7107 | NA | NA | NA | NA | no | Saldana et al. | 2010 | http://dx.doi.org/10.1016/j.ifset.2010.01.003 | journal | The important parameters needed for the calculation of energy input (equation 2) is noted down from section 2.2 PEF Equipment |  | high acid
Subjecting E. coli O157:H7 in strawberry juice to PEF treatment (35 kV/cm, 100, 175 and 250 Hz, 500, 1250 and 2000 mus treatment time) | co-field | lab-scale | OSU-4 | continuous | yes | 5 | 40 | FALSE | NA | NA | 35 | 175 | 5903.0038 | 4 | NA | 0.22321 | square wave | bipolar | 8 | 2.92 | 2.3 | 0.0121 | 0.012132 | 1.8333 | 0.054351 | NA | 39.0625 | NA | 312.5 | NA | NA | 7855.3125 | NA | NA | NA | 1250 | NA | NA | 1 | no | 5130 | strawberry juice | fruit juice | high acidic food product | high-acid fruit juice | 3.16 | NA | NA | 7.7404 | 3.6154 | 4.125 | TRUE | Escherichia | coli | NA | O157:H7 | E. coli | FALSE | vegetative | 15 | stationary | 24 | MacConkey-Sorbitol | no | no | 4.125 | 0.61542 | 2 | 3.2797 | NA | 1904.3182 | NA | NA | NA | NA | no | Mosqueda-Melgar et al. | 2008 | 10.1016/j.ifset.2007.09.003 | journal | NA | NA | high acid
Subjecting L. innocua IPL 1.17 in mango juice to PEF treatment (35 kV/cm, 20,5, 66, 88,7, 198,7, 420,9, 863,9, 1309,5, 1753,6, 1974,4, 1999,8 mus treatment time) | co-field | lab-scale | OSU-4 | continuous | yes | 4 | 40 | FALSE | NA | NA | 35 | 200 | 1091.655 | 4 | NA | 0.065766 | square wave | bipolar | 8 | 2.9 | 2.3 | NA | 0.012049 | 1 | 0.18321 | NA | 2.4098 | NA | 19.2781 | NA | NA | 794.0278 | NA | NA | NA | 420.9 | NA | NA | 1 | no | 1540 | mango juice | fruit juice | high acidic food product | high-acid fruit juice | 3.67 | NA | NA | 7.54 | 3.616 | 3.924 | TRUE | Listeria | innocua | IPL 1.17 | NA | Listeria spp. | FALSE | vegetative | 15 | stationary | 36 | palcam agar | no | no | 3.924 | 0.59373 | 2 | 2.3061 | NA | 202.3516 | NA | NA | NA | NA | no | Salinas-Roca et al. | 2017 | 10.1007/s11947-017-1969-1 | journal | Chamber dimensions not provided but seeing that it's an OSU-4 system standard dimensions were assumed (2,9mm electrode gap, 2,3mm diameter) | NA | high acid
Subjecting E. coli ATCC 8739 in green tea extract to PEF treatment (18,1, 27,4, 38,4 kV/cm, 20C, 40, 80, 120 and 160 mus treatment time) | co-field | lab-scale | OSU-4 | continuous | yes | 20 | 25 | FALSE | NA | NA | 38.4 | 667 | NA | 2 | NA | 0.009995 | square wave | bipolar | 6 | 2.92 | 2.3 | NA | 0.012132 | NA | 1.2138 | NA | NA | NA | NA | NA | NA | 117.9648 | NA | NA | NA | 80 | NA | NA | 1 | no | 1000 | green tea extract | plant-based beverage | low acidic food product | low-acid plant-based beverage | 6 | NA | NA | 6.7404 | 3.6194 | 3.121 | TRUE | Escherichia | coli | ATCC 8739 | NA | E. coli | FALSE | vegetative | 15 | stationary | 240 | plate count agar | no | no | 3.121 | 0.49429 | 2 | 1.5775 | NA | 37.7971 | NA | NA | NA | NA | yes | Zhao et al. | 2008 | 10.1016/j.lwt.2007.03.020 | journal | NA | NA | low acid
Subjecting E. coli ATCC 8739 in orange juice-milk beverage to PEF treatment (15, 25, 35, 40 kV/cm, up to 700 mus treatment time) | co-field | lab-scale | OSU-4 | continuous | yes | 20 | 55 | FALSE | NA | NA | 35 | NA | 213.5798 | 2.5 | NA | 0.012173 | square wave | bipolar | 6 | 2.93 | 2.3 | NA | 0.012173 | 1 | 1 | NA | 2.6 | NA | 15.6 | NA | NA | 139.0252 | NA | NA | NA | 39 | NA | NA | 1 | no | 2910 | orange juice-milk | fruit juice | high acidic food product | high-acid fruit juice | 4.05 | NA | NA | 6 | 3.626 | 2.374 | TRUE | Escherichia | coli | ATCC 8739 | NA | E. coli | FALSE | vegetative | 4 | exponential | 24 | nutrient broth agar | no | no | 2.374 | 0.37548 | 2 | 1.7676 | NA | 58.5616 | NA | NA | NA | NA | no | Rivas et al. | 2006 | 10.1007/s00217-005-0234-4 | journal | No frequency listed, used pps_est for res time and energy | NA | high acid
Subjecting E. coli ATCC 8739 in orange juice-milk beverage to PEF treatment (15, 25, 35, 40 kV/cm, up to 700 mus treatment time) | co-field | lab-scale | OSU-4 | continuous | yes | 20 | 55 | FALSE | NA | NA | 15 | NA | 706.4563 | 2.5 | NA | 0.012173 | square wave | bipolar | 6 | 2.93 | 2.3 | NA | 0.012173 | 1 | 1 | NA | 8.6 | NA | 51.6 | NA | NA | 84.4628 | NA | NA | NA | 129 | NA | NA | 1 | no | 2910 | orange juice-milk | fruit juice | high acidic food product | high-acid fruit juice | 4.05 | NA | NA | 6 | 3.63 | 2.37 | TRUE | Escherichia | coli | ATCC 8739 | NA | E. coli | FALSE | vegetative | 4 | exponential | 24 | nutrient broth agar | no | no | 2.37 | 0.37475 | 2 | 1.5519 | NA | 35.6383 | NA | NA | NA | NA | no | Rivas et al. | 2006 | 10.1007/s00217-005-0234-4 | journal | No frequency listed, used pps_est for res time and energy | NA | high acid
Subjecting E. coli DH5ɑ in grape juice to PEF treatment (12, 18, 24 kV/cm, 30C and 30, 60, 90, 120, 150 and 180 mus treatment time) | co-field | pilot-scale | Pilot-plant, Zhejiang university | continuous | yes | 30 | 38.2 | FALSE | NA | NA | 24 | 120 | 99.4064 | 3 | NA | 0.10417 | square wave | monopolar | 4 | 3 | 2.6 | NA | 0.015928 | 0.12667 | 0.15291 | NA | 12.5 | NA | 50 | NA | NA | 84.672 | NA | NA | NA | 150 | NA | NA | 1 | no | 980 | grape juice | fruit juice | low acidic food product | low-acid fruit juice | 5.98 | NA | NA | 6.5 | 3.641 | 2.859 | TRUE | Escherichia | coli | DH5ɑ | NA | E. coli | FALSE | vegetative | 20 | stationary | 20 | ampicilin agar | no | no | 2.859 | 0.45621 | 2 | 1.4715 | NA | 29.6159 | NA | NA | NA | NA | yes | Huang et al. | 2014 | 10.1007/s11947-014-1272-3 | journal | NA | NA | low acid
Subjecting L. brevis CECT 216 in orange juice to PEF treatment (15, 25, 30, 35 kV/cm, 25C, 50, 150, 300,, 600 and 1000 mus treatment time, bipolar) | co-field | lab-scale | OSU-4 | continuous | yes | 25 | 36 | FALSE | NA | NA | 30 | 200 | NA | 4 | NA | 0.15625 | square wave | bipolar | 8 | 2.9 | 2.3 | 0.012 | 0.012049 | NA | 0.077112 | NA | 31.25 | NA | 250 | NA | NA | 3816 | NA | NA | NA | 1000 | NA | NA | 1 | no | 4240 | orange juice | fruit juice | high acidic food product | high-acid fruit juice | 3.56 | NA | NA | 8 | 3.643 | 4.357 | TRUE | Lactobacillus | brevis | CECT 216 | NA | LAB | TRUE | vegetative | 72 | stationary | 72 | MRS agar | no | no | 4.357 | 0.63919 | 2 | 2.9424 | NA | 875.832 | NA | NA | NA | NA | no | Elez-Martinez et al. | 2005 | 10.1016/j.fm.2004.09.005 | journal | NA | NA | high acid
Subjecting E. coli DH5ɑ in grape juice to PEF treatment (24 kV/cm, 30C and 3, 4, 5 and 6 mus pulse width) | co-field | pilot-scale | Pilot-plant, Zhejiang university | continuous | yes | 30 | 38.2 | FALSE | NA | NA | 24 | 120 | 99.4064 | 3 | NA | 0.10417 | square wave | monopolar | 4 | 3 | 2.6 | NA | 0.015928 | 0.12667 | 0.15291 | NA | 12.5 | NA | 50 | NA | NA | 84.672 | NA | NA | NA | 150 | NA | NA | 1 | no | 980 | grape juice | fruit juice | low acidic food product | low-acid fruit juice | 5.98 | NA | NA | 6.5 | 3.655 | 2.845 | TRUE | Escherichia | coli | DH5ɑ | NA | E. coli | FALSE | vegetative | 20 | stationary | 20 | ampicilin agar | no | no | 2.845 | 0.45408 | 2 | 1.4737 | NA | 29.7617 | NA | NA | NA | NA | yes | Huang et al. | 2014 | 10.1007/s11947-014-1272-3 | journal | NA | NA | low acid
Subjecting Salmonella Typhimurium STCC 878 present in Tryptic Soy Broth with Yeast Extract to PEF (15, 20, 25, 30, 35 kV/cm electric field strength, 27, 75, 150, 300, 500 μs treatment time) | parallel | lab-scale | ScandiNova | continuous | NA | 20 | 35 | FALSE | 1000 | 200 | 35 | 1 | #VALUE! | 3 | NA | 50 | square wave | NA | 1 | 2.5 | NA | 0.5025 | 0.5025 | NA | 0.01005 | NA | 50 | NA |  | NA | NA | 183.75 | NA | NA | NA | 150 | NA | NA | 1 | no | 1000 | Tryptic Soy broth with Yeast Extract (TSBYE) | liquid medium | high acidic liquid medium | high-acid liquid medium | 3.5 | NA | NA | 8 | 3.66 | 4.34 | TRUE | Salmonella | NA | STCC 878 | Typhimurium | Salmonella spp. | FALSE | vegetative | 18 | stationary | 24 | tryptic soy agar yeast extract | no | no | 4.34 | 0.63749 | 2 | 1.6267 | NA | 42.3387 | NA | NA | NA | NA | no | Saldana et al. | 2010 | http://dx.doi.org/10.1016/j.ifset.2010.01.003 | journal | The important parameters needed for the calculation of energy input (equation 2) is noted down from section 2.2 PEF Equipment |  | high acid
Subjecting Staphylococcus aureus ATCC 6538 present in skim milk to PEF (35 kV/cm electric field strength; 90, 180, 270, 360, 450 μs treatment time, bipolar) | co-field | lab-scale | OSU-3 | continuous | yes | NA | 40 | FALSE | NA | NA | 35 | 250 | #VALUE! | 3.7 | NA | 0.081081 | square wave | bipolar | 6 | 1.9 | 2.3 | NA | 0.007894 | 1 | 0.09736 | NA | 20.2703 | NA |  | NA | NA | 2646 | NA | NA | NA | 450 | NA | NA | 1 | no | 4800 | skim milk | animal milk | low acidic food product | low-acid animal milk | 6.53 | NA | NA | 6.5 | 3.67 | 2.83 | TRUE | Staphylococcus | aureus | ATCC 6538 | NA | S. aureus | FALSE | vegetative | 12 | stationary | 48 | BP Agar | no | no | 2.83 | 0.45179 | 2 | 2.9708 | NA | 934.9823 | NA | NA | NA | NA | no | Evrendilek et al. | 2004 | http://dx.doi.org/10.1016/j.biosystemseng.2003.11.005 | journal | The important parameters needed for the calculation of energy input (equation 2) is noted down from 2. Materials and Methods section under the title 2.2 Pulsed electric field treatment system |  | low acid
Subjecting Salmonella enteritidis ATCC6538 and Staphylococcus aureus ATCC13076 present in Liquid Egg White to PEF ( 30 kV/cm electric field strength; 200, 400, 600, 800 μs treatment time, bipolar) | co-field | lab-scale | OSU-4 | continuous | yes | 20 | 20 | TRUE | NA | NA | 30 | 100 | #VALUE! | 2 | NA | 0.66667 | square wave | bipolar | 6 | 2.92 | 2.3 | NA | 0.012132 | 1.4 | 0.018198 | NA | 66.6667 | NA |  | NA | NA | 4464 | NA | NA | NA | 800 | NA | NA | 1 | no | 6200 | liquid egg white | egg product | low acidic food product | low-acid egg product | 7.6 | NA | NA | 8 | 3.68 | 4.32 | TRUE | Salmonella | enteritidis | ATCC 6538 | NA | Salmonella spp. | FALSE | vegetative | 13 | stationary | 48 | tryptic soy agar | no | no | 4.32 | 0.63548 | 2 | 3.0142 | NA | 1033.3333 | NA | NA | NA | NA | no | Zhao et al. | 2007 | 10.2202/1556-3758.1256 | journal | The important parameters needed for the calculation of energy input (equation 2) is noted down from 2. Materials and Methods section under the title 2.2 Heat treatment and bench scale PEF processing system |  | low acid
Subjecting Staphylococcus aureus ATCC 6538 present in skim milk to PEF (35 kV/cm electric field strength; 90, 180, 270, 360, 450 μs treatment time, bipolar) | co-field | lab-scale | OSU-3 | continuous | yes | NA | 40 | FALSE | NA | NA | 35 | 250 | #VALUE! | 3.7 | NA | 0.081081 | square wave | bipolar | 6 | 1.9 | 2.3 | NA | 0.007894 | 1 | 0.09736 | NA | 20.2703 | NA |  | NA | NA | 2646 | NA | NA | NA | 450 | NA | NA | 1 | no | 4800 | skim milk | animal milk | low acidic food product | low-acid animal milk | 6.53 | NA | NA | 6.5 | 3.68 | 2.82 | TRUE | Staphylococcus | aureus | ATCC 6538 | NA | S. aureus | FALSE | vegetative | 12 | stationary | 48 | tryptic soy agar | no | no | 2.82 | 0.45025 | 2 | 2.9723 | NA | 938.2979 | NA | NA | NA | NA | no | Evrendilek et al. | 2004 | http://dx.doi.org/10.1016/j.biosystemseng.2003.11.005 | journal | The important parameters needed for the calculation of energy input (equation 2) is noted down from 2. Materials and Methods section under the title 2.2 Pulsed electric field treatment system |  | low acid
Subjecting Staphylococcus aureus present in Apple juice to PEF (25, 30, 35 kV/cm electric field strength and 36, 46, 56, 65, 75 μs processing time, bipolar) | co-field | lab-scale | PEF-3 | continuous | NA | 20 | NA | FALSE | 14000 | NA | 35 | 8 | #VALUE! | 5 | NA | 0.9 | square wave | bipolar | 1 | 4 | 4 | NA | 0.050265 | 0.10667 | 0.055851 | NA | 7.2 | NA |  | NA | NA | 88.2 | NA | NA | NA | 36 | NA | NA | 1 | no | 2000 | apple juice | fruit juice | high acidic food product | high-acid fruit juice | NA | NA | NA | 7 | 3.68 | 3.32 | TRUE | Staphylococcus | aureus | CGMCC1. 1861 | NA | S. aureus | FALSE | vegetative | 18 | stationary | 24 | Nutrient Agar | no | no | 3.32 | 0.52114 | 2 | 1.4243 | NA | 26.5663 | NA | NA | NA | NA | yes | Zhang et al. | 2013 | 10.1088/1742-6596/418/1/012114 | conference | The important parameters needed for the calculation of energy input (equation 2) is written in section 2.1 Experimental equipment; 2.2 Material and method |  | high acid
Subjecting L. plantarum LA 10-11 in phosphate buffer to PEF treatment (25 kV/cm, 30C, 1, 2 and 5 mus pulse width and up to 48 mus treatment time) | co-field | lab-scale | CPS-4 | continuous | yes | 30 | 33.5 | TRUE | 12600 | 50.4 | 25 | 200 | 199.7239 | 5 | 0.024 | 0.024 | square wave | monopolar | 1 | 3.4 | 3 | 0.024 | 0.024033 | 1 | 1.0014 | 4.8 | 4.8 | 4.8 | 4.8 | NA | NA | 15 | 15 | NA | NA | 24 | 24 | 24 | 1 | no | 1000 | phosphate buffer | liquid medium | high acidic liquid medium | high-acid liquid medium | 4.5 | NA | NA | 7.4771 | 3.6871 | 3.79 | TRUE | Lactobacillus | plantarum | LA 10-11 | NA | LAB | TRUE | vegetative | 48 | stationary | 120 | MRS agar | no | no | 3.79 | 0.57864 | 2 | 0.59745 | NA | 3.9578 | NA | NA | NA | NA | yes | Abram et al. | 2003 | 10.1046/j.1365-2672.2003.01869.x | journal | NA | NA | high acid
Subjecting E. coli ATCC 8739 in orange juice-milk beverage to PEF treatment (15, 25, 35, 40 kV/cm, up to 700 mus treatment time) | co-field | lab-scale | OSU-4 | continuous | yes | 20 | 55 | FALSE | NA | NA | 35 | NA | 328.5843 | 2.5 | NA | 0.012173 | square wave | bipolar | 6 | 2.93 | 2.3 | NA | 0.012173 | 1 | 1 | NA | 4 | NA | 24 | NA | NA | 213.885 | NA | NA | NA | 60 | NA | NA | 1 | no | 2910 | orange juice-milk | fruit juice | high acidic food product | high-acid fruit juice | 4.05 | NA | NA | 6 | 3.699 | 2.301 | TRUE | Escherichia | coli | ATCC 8739 | NA | E. coli | FALSE | vegetative | 4 | exponential | 24 | nutrient broth agar | no | no | 2.301 | 0.36192 | 2 | 1.9683 | NA | 92.9531 | NA | NA | NA | NA | no | Rivas et al. | 2006 | 10.1007/s00217-005-0234-4 | journal | No frequency listed, used pps_est for res time and energy | NA | high acid
Subjecting Staphylococcus aureus CICC 21648 present in grape juice to PEF (9, 12, 15, 18, 21, 24, 27 kV/cm electric field strength with varying treatment times, monopolar) | co-field | pilot-scale | Zhejiang University | continuous | yes | 40 | 49 | FALSE | NA | NA | 27 | 120 | #VALUE! | 3 | NA | 0.063333 | square wave | monopolar | 4 | 3 | 2.6 | 0.0159 | 0.015928 | 0.083333 | 0.25149 | NA | 7.6 | NA |  | NA | NA | 76.4575 | NA | NA | NA | 91.2 | NA | NA | 1 | no | 1150 | grape juice | fruit juice | low acidic food product | low-acid fruit juice | 5.92 | NA | NA | 6 | 3.71 | 2.29 | TRUE | Staphylococcus | aureus | CICC 21648 | NA | S. aureus | FALSE | vegetative | 20 | stationary | 20 | MSA 7.5% NaCl | yes | no | 2.29 | 0.35984 | 2 | 1.5236 | NA | 33.3876 | NA | NA | NA | NA | yes | Huang et al. | 2014 | 10.1016/j.foodcont.2013.07.011 | journal | The important parameters needed for the calculation of energy input (equation 2) is noted down from 2. Materials and Methods section under the title 2.4. PEF system and 2.5. PEF treatment conditions |  | low acid
Exposure of Staphylococcus aureus and Pseudomonas syringae subs.syringae present in peach nectar juice to pulsed electric field subject to the following conditions (17, 20, 23, 27, 30 kV/cm electric fields strengths with 131 mus treatment time and 66, 105, 131, 157, 210 mus treatment times with 17 kV/cm electric field strength) | co-field | lab-scale | OSU-4 | continuous | NA | NA | NA | FALSE | NA | NA | 17 | 500 | #VALUE! | 3 | NA | 0.023333 | square wave | bipolar | 6 | 2.9 | 2.3 | NA | 0.012049 | 0.83333 | 0.51638 | NA | 11.6667 | NA |  | NA | NA | 71.0073 | NA | NA | NA | 210 | NA | NA | 1 | no | 1170 | peach nectar | fruit juice | high acidic food product | high-acid fruit juice | 3.85 | NA | NA | 7.78 | 3.71 | 4.07 | TRUE | Pseudomonas | syringae subs.syringae | NA | NA | Pseudomonas spp. | FALSE | vegetative | 36 | stationary | 48 | PCA | no | no | 4.07 | 0.60959 | 2 | 1.2417 | NA | 17.4465 | NA | NA | NA | NA | no | Altuntas et al. | 2009 | 10.1111/j.1745-4530.2009.00549.x | journal | The important parameters needed for the calculation of energy input (equation 2) is noted down from PEF Processing Unit under Materials and Methods. The estimated pulse frequency and estimated flow rate values vary according to the varying treatment times, while the estimated pulse frequency and estimated flow rate remains similar to the concerned reported values when the treatment time remains a constant value. The estimated enery input 2 value is calculated using the available parameters. |  | high acid
Subjecting Staphylococcus aureus STCC 4459 present in Tryptic Soy Broth with Yeast Extract to PEF (15, 25, 35 kV/cm electric field strength; with varying treatment times) | parallel | lab-scale | ScandiNova | continuous | yes | NA | 35 | FALSE | 30000 | 200 | 35 | 1 | #VALUE! | 3 | NA | 24.6333 | square wave | NA | 1 | 2.5 | NA | 0.5025 | 0.5025 | NA | 0.020399 | NA | 24.6333 | NA |  | NA | NA | 90.5275 | NA | NA | NA | 73.9 | NA | NA | 1 | no | 1000 | Tryptic Soy broth with Yeast Extract (TSBYE) | liquid medium | high acidic liquid medium | high-acid liquid medium | 4.5 | NA | NA | 8 | 3.71 | 4.29 | TRUE | Staphylococcus | aureus | STCC 4459 | NA | S. aureus | FALSE | vegetative | 24 | stationary | 48 | tryptic soy agar yeast extract | no | no | 4.29 | 0.63246 | 2 | 1.3243 | NA | 21.102 | NA | NA | NA | NA | no | Saldana et al. | 2010 | http://dx.doi.org/10.1016/j.fm.2010.01.002 | journal | The important parameters needed for the calculation of energy input (equation 2) is noted down from 2. Materials and Methods section under the title 2.2. PEF equipment and 2.3. Microbial inactivation experiments |  | high acid
Subjecting S. cerevisiae in dechlorinated tap water to PEF treatment (48 kV/cm, 22,5C, up to 72 mus treatment time) | parallel | pilot-scale | NA | continuous | yes | 22.5 | 33 | FALSE | 25000 | 1600 | 48 | NA | 77.7778 | 0.72 | NA | 0.09 | exponential decay | monopolar | 1 | 0.5 | NA | 12 | 12.5 | 138.8889 | 138.8889 | 7 | NA | NA | NA | 32.3 | NA | 66.7699 | 66.7699 | NA | NA | 50.4 | NA | NA | 10 | yes | 575 | dechlorinated tap water | liquid medium | low acidic liquid medium | low-acid liquid medium | 7.5 | NA | NA | 7 | 3.717 | 3.283 | TRUE | Saccharomyces | cerevisiae | NA | NA | S. cerevisiae | FALSE | vegetative | 16 | stationary | 72 | NA | no | no | 3.283 | 0.51627 | 2 | 1.3083 | NA | 20.3381 | NA | NA | NA | NA | yes | Schrive et al. | 2006 | 10.1016/j.bej.2005.08.001 | journal | Total treatment time had to be estimated from reported applied pulse counts per unit volume | Initial yeast growth was mentioned as being aereated to achieve cells in a 'endogenous metabolic phase', the number of cycles is not clearly defined as the number of pulses per cycle is states to be constant at 7 but the 'number of recirculates in the treatment head' was stated to be between 0,14 and 100, the constant pulse nr per pass was used | low acid
Subjecting L. innocua IPL 1.17 in a Fruit juice-Whole milk beverage to PEF treatment (35 kV/cm, up to 2000 mus treatment time) | co-field | lab-scale | OSU-4 | continuous | yes | 4 | 40 | FALSE | NA | NA | 35 | 200 | NA | 4 | NA | 0.125 | square wave | bipolar | 8 | 2.92 | 2.3 | 0.0121 | 0.012132 | NA | 0.097055 | NA | NA | NA | #VALUE! | NA | NA | 3684.8 | NA | NA | NA | 800 | NA | NA | 1 | no | 3760 | fruit juice-whole milk beverage | fruit juice | high acidic food product | high-acid fruit juice | 3.31 | NA | NA | 7.7404 | 3.7194 | 4.021 | TRUE | Listeria | innocua | IPL 1.17 | NA | Listeria spp. | FALSE | vegetative | 15 | stationary | 36 | palcam agar | no | no | 4.021 | 0.60433 | 2 | 2.9621 | NA | 916.389 | NA | NA | NA | NA | no | Salvia-Trujillo et al. | 2011 | 10.1016/j.foodcont.2011.03.022 | journal | NA | NA | high acid
Subjecting L. innocua IPL 1.17 in a Fruit juice-Skim milk beverage to PEF treatment (35 kV/cm, up to 2000 mus treatment time) | co-field | lab-scale | OSU-4 | continuous | yes | 4 | 40 | FALSE | NA | NA | 35 | 200 | NA | 4 | NA | 0.125 | square wave | bipolar | 8 | 2.92 | 2.3 | 0.0121 | 0.012132 | NA | 0.097055 | NA | NA | NA | #VALUE! | NA | NA | 3704.4 | NA | NA | NA | 800 | NA | NA | 1 | no | 3780 | fruit juice-skim milk beverage | fruit juice | high acidic food product | high-acid fruit juice | 3.32 | NA | NA | 7.7404 | 3.7194 | 4.021 | TRUE | Listeria | innocua | IPL 1.17 | NA | Listeria spp. | FALSE | vegetative | 15 | stationary | 36 | palcam agar | no | no | 4.021 | 0.60433 | 2 | 2.9644 | NA | 921.2634 | NA | NA | NA | NA | no | Salvia-Trujillo et al. | 2011 | 10.1016/j.foodcont.2011.03.022 | journal | NA | NA | high acid
Subjecting Staphylococccus aureus (CICC 21648) present in Grape Juice to PEF (12, 18, 24 kV/cm electric field strength and 30, 60, 90, 120, 150 180 μs processing time and varying pulse widths of 3, 4, 5, 6; monopolar) | co-field | pilot-scale | Zhejiang University | continuous | yes | 30 | 38.2 | FALSE | NA | NA | 24 | 120 | #VALUE! | 3 | NA | 0.083333 | square wave | monopolar | 4 | 3 | 2.6 | NA | 0.015928 | 0.12667 | 0.19113 | NA | 10 | NA |  | NA | NA | 67.7376 | NA | NA | NA | 120 | NA | NA | 1 | no | 980 | grape juice | fruit juice | low acidic food product | low-acid fruit juice | 5.98 | NA | NA | 6 | 3.73 | 2.27 | TRUE | Staphylococcus | aureus | CICC 21648 | NA | S. aureus | FALSE | vegetative | 20 | stationary | 20 | MSA 7.5% NaCl | yes | no | 2.27 | 0.35603 | 2 | 1.4748 | NA | 29.8404 | NA | NA | NA | NA | yes | Huang et al. | 2014 | 10.1007/s11947-014-1272-3 | journal | The important parameters neede for the calculation of energy input (equation 2) is written in section PEF System and Experimental Procedure under Materials and Methods section |  | low acid
Subjecting E.coli ATCC35218/O157:H7 in orange juice by PEF (18, 22, 26, 30, 34 kV/cm and 40, 50C and 50 mus treatment time) | co-field | lab-scale | OSU-4 | continuous | yes | 40 | 44.5 | TRUE | NA | NA | 18 | 548 | 553.3058 | 2.5 | NA | 0.0060827 | square wave | monopolar | 6 | 2.9 | 2.3 | NA | 0.012049 | 2 | 1.9808 | 3.3 | 3.3333 | NA | 20 | NA | NA | 34.83 | 34.4817 | NA | NA | 50 | NA | NA | 1 | no | 2150 | orange juice | fruit juice | high acidic food product | high-acid fruit juice | 4.16 | NA | NA | 5.98 | 3.73 | 2.25 | TRUE | Escherichia | coli | ATCC 35218 | O157:H7 | E. coli | FALSE | vegetative | 16 | stationary | 24 | tryptic soy agar | no | no | 2.25 | 0.35218 | 2 | 1.1898 | NA | 15.48 | NA | NA | NA | NA | yes | Sampedro et al. | 2013 | 10.1016/j.ifset.2012.10.002 | journal | NA | NA | high acid
Subjecting Salmonella Typhimurium STCC 878 present in Tryptic Soy Broth with Yeast Extract to PEF (15, 20, 25, 30, 35 kV/cm electric field strength, 27, 75, 150, 300, 500 μs treatment time) | parallel | lab-scale | ScandiNova | continuous | NA | 20 | 35 | FALSE | 1000 | 200 | 25 | 1 | #VALUE! | 3 | NA | 100 | square wave | NA | 1 | 2.5 | NA | 0.5025 | 0.5025 | NA | 0.005025 | NA | 100 | NA |  | NA | NA | 187.5 | NA | NA | NA | 300 | NA | NA | 1 | no | 1000 | Tryptic Soy broth with Yeast Extract (TSBYE) | liquid medium | low acidic liquid medium | low-acid liquid medium | 5.5 | NA | NA | 8 | 3.73 | 4.27 | TRUE | Salmonella | NA | STCC 878 | Typhimurium | Salmonella spp. | FALSE | vegetative | 18 | stationary | 24 | TSAYE + NaCl | yes | no | 4.27 | 0.63043 | 2 | 1.6426 | NA | 43.911 | NA | NA | NA | NA | no | Saldana et al. | 2010 | http://dx.doi.org/10.1016/j.ifset.2010.01.003 | journal | The important parameters needed for the calculation of energy input (equation 2) is noted down from section 2.2 PEF Equipment |  | low acid
Subjecting E. coli O157:H7 in pear juice to PEF treatment (35 kV/cm, 100, 175 and 250 Hz, 500, 1250 and 2000 mus treatment time) | co-field | lab-scale | OSU-4 | continuous | yes | 5 | 40 | FALSE | NA | NA | 35 | 100 | 9444.8061 | 4 | NA | 0.625 | square wave | bipolar | 8 | 2.92 | 2.3 | 0.0121 | 0.012132 | 1.8333 | 0.019411 | NA | 62.5 | NA | 500 | NA | NA | 7325.5 | NA | NA | NA | 2000 | NA | NA | 1 | no | 2990 | pear juice | fruit juice | high acidic food product | high-acid fruit juice | 4.4 | NA | NA | 7.7404 | 3.7354 | 4.005 | TRUE | Escherichia | coli | NA | O157:H7 | E. coli | FALSE | vegetative | 15 | stationary | 24 | MacConkey-Sorbitol | no | no | 4.005 | 0.6026 | 2 | 3.2622 | NA | 1829.0886 | NA | NA | NA | NA | no | Mosqueda-Melgar et al. | 2008 | 10.1016/j.ifset.2007.09.003 | journal | NA | NA | high acid
Subjecting S. cerevisiae CICC 1374 in grape juice to PEF treatment (9, 12, 15, 18, 21 and 24 kV/cm, 40C and 55, 69, 92, 138, 184 and 276 mus treatment time) | co-field | pilot-scale | Zhejiang university | continuous | yes | 40 | 43 | FALSE | NA | NA | 24 | 120 | 74.1188 | 3 | NA | 0.023611 | square wave | monopolar | 4 | 3 | 2.6 | 0.0159 | 0.015928 | 0.41667 | 0.67459 | NA | 2.8333 | NA | 11.3333 | NA | NA | 18.0173 | NA | NA | NA | 34 | NA | NA | 1 | no | 920 | grape juice | fruit juice | low acidic food product | low-acid fruit juice | 5.92 | NA | NA | 7.0414 | 3.7374 | 3.304 | TRUE | Saccharomyces | cerevisiae | CICC 1374 | NA | S. cerevisiae | FALSE | vegetative | 72 | stationary | 72 | Yeast peptone dextrose agar | no | no | 3.304 | 0.51904 | 2 | 0.73665 | NA | 5.4532 | NA | NA | NA | NA | yes | Huang et al. | 2014 | 10.1016/j.foodcont.2013.07.011 | journal | NA | NA | low acid
Influence of PEF in Salmonella Enteritidis present in Apple, Pear, Orange and Strawberry Juices to PEF treatment (35 kV/cm electric field strength with 500, 1250, 1575, 1600, 1700 2000 μs treatment time, bipolar) | co-field | lab-scale | OSU-4 | continuous | yes | 22 | 40 | FALSE | 10220 | 34.78 | 35 | 215 | #VALUE! | 4 | 0.00785 | 0.23256 | square wave | bipolar | 8 | 2.92 | 2.3 | 0.0121 | 0.012132 | 1.5 | 0.052167 | NA | 50 | 1.6877 |  | 5860.4 | NA | 5860.4 | NA | NA | NA | 1600 | NA | NA | 1 | no | 2990 | pear juice | fruit juice | high acidic food product | high-acid fruit juice | 4.46 | NA | NA | 7.5 | 3.74 | 4.77 | TRUE | Salmonella | NA | NA | Enteritidis | Salmonella spp. | FALSE | vegetative | 15 | stationary | 24 | HEA 0.9% bile salts 0.5% NaCl | yes | no | 3.76 | 0.57519 | 2 | 3.1927 | NA | 1558.617 | NA | NA | NA | NA | no | Mosqueda-Melgar et al. | 2008 | 10.1016/j.ifset.2007.09.003 | journal | The important parameters needed for the calculation of energy input (equation 2) is noted down from section 2.4 HIPEF equipment and fruit juice processing |  | high acid
Influence of PEF in Salmonella Enteritidis present in Apple, Pear, Orange and Strawberry Juices to PEF treatment (35 kV/cm electric field strength with 500, 1250, 1575, 1600, 1700 2000 μs treatment time, bipolar) | co-field | lab-scale | OSU-4 | continuous | yes | 22 | 40 | FALSE | 10220 | 25.36 | 35 | 100 | #VALUE! | 4 | 0.00785 | 0.39062 | square wave | bipolar | 8 | 2.92 | 2.3 | 0.0121 | 0.012132 | 1.5 | 0.031058 | NA | 39.0625 | 0.785 |  | 3338.1 | NA | 3338.125 | NA | NA | NA | 1250 | NA | NA | 1 | no | 2180 | apple juice | fruit juice | high acidic food product | high-acid fruit juice | 4.46 | NA | NA | 7.5 | 3.74 | 3.76 | TRUE | Salmonella | NA | NA | Enteritidis | Salmonella spp. | FALSE | vegetative | 15 | stationary | 24 | HEA 0.9% bile salts 0.5% NaCl | yes | no | 3.76 | 0.57519 | 2 | 2.9483 | NA | 887.7992 | NA | NA | NA | NA | no | Mosqueda-Melgar et al. | 2008 | 10.1016/j.ifset.2007.09.003 | journal | The important parameters needed for the calculation of energy input (equation 2) is noted down from section 2.4 HIPEF equipment and fruit juice processing |  | high acid
Subjecting E. coli O157:H7 in apple juice to PEF treatment (21, 25, 30, 34 kV/cm, 5C and 72, 108, 145, 181, 217 mus treatment time | co-field | lab-scale | OSU-4 | continuous | yes | 5 | 50 | FALSE | NA | NA | 30 | 1250 | 1251.8543 | 2 | NA | 0.012067 | square wave | bipolar | 6 | 2.9 | 2.3 | NA | 0.012049 | 1 | 0.99852 | NA | 15.0833 | NA | 90.5 | NA | NA | 261.9432 | NA | NA | NA | 181 | NA | NA | 1 | no | 1608 | apple juice | fruit juice | high acidic food product | high-acid fruit juice | 3.41 | NA | NA | 9 | 3.74 | 5.26 | TRUE | Escherichia | coli | NA | O157:H7 | E. coli | FALSE | vegetative | 18 | stationary | 24 | MacConkey-Sorbitol | no | yes | 5.26 | 0.72099 | 2 | 1.6972 | NA | 49.7991 | NA | NA | NA | NA | no | Mendes-Oliveira et al. | 2021 | 10.1111/jfpp.16249 | journal | NA | Inlet temperature was assumed to be equal to that of the water cooling bath, whether this was the case can't be said for certain though | high acid
Subjecting Salmonella Typhimurium STCC 878 present in Tryptic Soy Broth with Yeast Extract to PEF (15, 20, 25, 30, 35 kV/cm electric field strength, 27, 75, 150, 300, 500 μs treatment time) | parallel | lab-scale | ScandiNova | continuous | NA | 20 | 35 | FALSE | 1000 | 200 | 30 | 1 | #VALUE! | 3 | NA | 50 | square wave | NA | 1 | 2.5 | NA | 0.5025 | 0.5025 | NA | 0.01005 | NA | 50 | NA |  | NA | NA | 135 | NA | NA | NA | 150 | NA | NA | 1 | no | 1000 | Tryptic Soy broth with Yeast Extract (TSBYE) | liquid medium | high acidic liquid medium | high-acid liquid medium | 3.5 | NA | NA | 8 | 3.74 | 4.26 | TRUE | Salmonella | NA | STCC 878 | Typhimurium | Salmonella spp. | FALSE | vegetative | 18 | stationary | 24 | tryptic soy agar yeast extract | no | no | 4.26 | 0.62941 | 2 | 1.5009 | NA | 31.6901 | NA | NA | NA | NA | no | Saldana et al. | 2010 | http://dx.doi.org/10.1016/j.ifset.2010.01.003 | journal | The important parameters needed for the calculation of energy input (equation 2) is noted down from section 2.2 PEF Equipment |  | high acid
Subjecting E. coli DH5ɑ in grape juice to PEF treatment (24 kV/cm, 30C and 3, 4, 5 and 6 mus pulse width) | co-field | pilot-scale | Pilot-plant, Zhejiang university | continuous | yes | 30 | 38.2 | FALSE | NA | NA | 24 | 120 | 74.5548 | 4 | NA | 0.078125 | square wave | monopolar | 4 | 3 | 2.6 | NA | 0.015928 | 0.12667 | 0.20388 | NA | 9.375 | NA | 37.5 | NA | NA | 84.672 | NA | NA | NA | 150 | NA | NA | 1 | no | 980 | grape juice | fruit juice | low acidic food product | low-acid fruit juice | 5.98 | NA | NA | 6.5 | 3.743 | 2.757 | TRUE | Escherichia | coli | DH5ɑ | NA | E. coli | FALSE | vegetative | 20 | stationary | 20 | ampicilin agar | no | no | 2.757 | 0.44044 | 2 | 1.4873 | NA | 30.7116 | NA | NA | NA | NA | yes | Huang et al. | 2014 | 10.1007/s11947-014-1272-3 | journal | NA | NA | low acid
Subjecting Salmonella Typhimurium STCC 878 present in Tryptic Soy Broth with Yeast Extract to PEF (15, 20, 25, 30, 35 kV/cm electric field strength, 27, 75, 150, 300, 500 μs treatment time) | parallel | lab-scale | ScandiNova | continuous | NA | 20 | 35 | FALSE | 1000 | 200 | 25 | 1 | #VALUE! | 3 | NA | 100 | square wave | NA | 1 | 2.5 | NA | 0.5025 | 0.5025 | NA | 0.005025 | NA | 100 | NA |  | NA | NA | 187.5 | NA | NA | NA | 300 | NA | NA | 1 | no | 1000 | Tryptic Soy broth with Yeast Extract (TSBYE) | liquid medium | high acidic liquid medium | high-acid liquid medium | 3.5 | NA | NA | 8 | 3.75 | 4.25 | TRUE | Salmonella | NA | STCC 878 | Typhimurium | Salmonella spp. | FALSE | vegetative | 18 | stationary | 24 | tryptic soy agar yeast extract | no | no | 4.25 | 0.62839 | 2 | 1.6446 | NA | 44.1176 | NA | NA | NA | NA | no | Saldana et al. | 2010 | http://dx.doi.org/10.1016/j.ifset.2010.01.003 | journal | The important parameters needed for the calculation of energy input (equation 2) is noted down from section 2.2 PEF Equipment |  | high acid
Subjecting L. monocytogenes Type I 04077 in sour cherry juice concentrate to PEF treatment (17 kV/cm and 66, 105, 131, 157, 210 mus treatment time | co-field | lab-scale | OSU-4 | continuous | yes | 10 | NA | FALSE | NA | NA | 17 | 500 | 806.9042 | 3 | NA | 0.023333 | square wave | bipolar | 6 | 2.9 | 2.3 | NA | 0.012049 | 0.83333 | 0.51638 | NA | 11.6667 | NA | 70 | NA | NA | 220.9116 | NA | NA | NA | 210 | NA | NA | 1 | no | 3640 | sour cherry juice | fruit juice | high acidic food product | high-acid fruit juice | 3.19 | NA | NA | 6.061 | 3.751 | 2.31 | TRUE | Listeria | monocytogenes | Type I 04077 | NA | Listeria spp. | FALSE | vegetative | 36 | stationary | 36 | plate count agar | no | no | 2.31 | 0.36361 | 2 | 1.9806 | NA | 95.6327 | NA | NA | NA | NA | no | Altuntas et al. | 2010 | 10.1111/j.1365-2621.2010.02213.x | journal | NA | It seems implied that during the experiments with different treatment times the repetition rate was varied to achieve those treatment times rather than the flow rate | high acid
Subjecting Staphylococcus aureus present in Apple juice to PEF (25, 30, 35 kV/cm electric field strength and 36, 46, 56, 65, 75 μs processing time, bipolar) | co-field | lab-scale | PEF-3 | continuous | NA | 20 | NA | FALSE | 14000 | NA | 35 | 8 | #VALUE! | 5 | NA | 0.9 | square wave | bipolar | 1 | 4 | 4 | NA | 0.050265 | 0.10667 | 0.055851 | NA | 7.2 | NA |  | NA | NA | 88.2 | NA | NA | NA | 36 | NA | NA | 1 | no | 2000 | apple juice | fruit juice | high acidic food product | high-acid fruit juice | NA | NA | NA | 7 | 3.76 | 3.24 | TRUE | Staphylococcus | aureus | CGMCC1. 1861 | NA | S. aureus | FALSE | vegetative | 18 | stationary | 24 | Nutrient Agar | no | no | 3.24 | 0.51055 | 2 | 1.4349 | NA | 27.2222 | NA | NA | NA | NA | yes | Zhang et al. | 2013 | 10.1088/1742-6596/418/1/012114 | conference | The important parameters needed for the calculation of energy input (equation 2) is written in section 2.1 Experimental equipment; 2.2 Material and method |  | high acid
Subjecting Salmonella Typhimurium STCC 878 present in Tryptic Soy Broth with Yeast Extract to PEF (15, 20, 25, 30, 35 kV/cm electric field strength, 27, 75, 150, 300, 500 μs treatment time) | parallel | lab-scale | ScandiNova | continuous | NA | 20 | 35 | FALSE | 1000 | 200 | 25 | 1 | #VALUE! | 3 | NA | 166.6667 | square wave | NA | 1 | 2.5 | NA | 0.5025 | 0.5025 | NA | 0.003015 | NA | 166.6667 | NA |  | NA | NA | 312.5 | NA | NA | NA | 500 | NA | NA | 1 | no | 1000 | Tryptic Soy broth with Yeast Extract (TSBYE) | liquid medium | high acidic liquid medium | high-acid liquid medium | 4.5 | NA | NA | 8 | 3.76 | 4.24 | TRUE | Salmonella | NA | STCC 878 | Typhimurium | Salmonella spp. | FALSE | vegetative | 18 | stationary | 24 | TSAYE + NaCl | yes | no | 4.24 | 0.62737 | 2 | 1.8675 | NA | 73.7028 | NA | NA | NA | NA | no | Saldana et al. | 2010 | http://dx.doi.org/10.1016/j.ifset.2010.01.003 | journal | The important parameters needed for the calculation of energy input (equation 2) is noted down from section 2.2 PEF Equipment |  | high acid
Subjecting E. coli O157:H7 in pear juice to PEF treatment (35 kV/cm, 100, 175 and 250 Hz, 500, 1250 and 2000 mus treatment time) | co-field | lab-scale | OSU-4 | continuous | yes | 5 | 40 | FALSE | NA | NA | 35 | 250 | 5903.0038 | 4 | NA | 0.15625 | square wave | bipolar | 8 | 2.92 | 2.3 | 0.0121 | 0.012132 | 1.8333 | 0.077644 | NA | 39.0625 | NA | 312.5 | NA | NA | 4578.4375 | NA | NA | NA | 1250 | NA | NA | 1 | no | 2990 | pear juice | fruit juice | high acidic food product | high-acid fruit juice | 4.4 | NA | NA | 7.7404 | 3.7654 | 3.975 | TRUE | Escherichia | coli | NA | O157:H7 | E. coli | FALSE | vegetative | 15 | stationary | 24 | MacConkey-Sorbitol | no | no | 3.975 | 0.59934 | 2 | 3.0614 | NA | 1151.8082 | NA | NA | NA | NA | no | Mosqueda-Melgar et al. | 2008 | 10.1016/j.ifset.2007.09.003 | journal | NA | NA | high acid
Subjecting Staphylococcus aureus STCC 4459 present in Tryptic Soy Broth with Yeast Extract to PEF (15, 25, 35 kV/cm electric field strength; with varying treatment times) | parallel | lab-scale | ScandiNova | continuous | yes | NA | 35 | FALSE | 30000 | 200 | 25 | 1 | #VALUE! | 3 | NA | 50.6933 | square wave | NA | 1 | 2.5 | NA | 0.5025 | 0.5025 | NA | 0.0099125 | NA | 50.6933 | NA |  | NA | NA | 95.05 | NA | NA | NA | 152.08 | NA | NA | 1 | no | 1000 | Tryptic Soy broth with Yeast Extract (TSBYE) | liquid medium | low acidic liquid medium | low-acid liquid medium | 7 | NA | NA | 8 | 3.77 | 4.23 | TRUE | Staphylococcus | aureus | STCC 4459 | NA | S. aureus | FALSE | vegetative | 24 | stationary | 48 | tryptic soy agar yeast extract | no | no | 4.23 | 0.62634 | 2 | 1.3516 | NA | 22.4704 | NA | NA | NA | NA | no | Saldana et al. | 2010 | http://dx.doi.org/10.1016/j.fm.2010.01.002 | journal | The important parameters needed for the calculation of energy input (equation 2) is noted down from 2. Materials and Methods section under the title 2.2. PEF equipment and 2.3. Microbial inactivation experiments |  | low acid
Subjecting E. coli DH5ɑ in grape juice to PEF treatment (24 kV/cm, 30C and 3, 4, 5 and 6 mus pulse width) | co-field | pilot-scale | Pilot-plant, Zhejiang university | continuous | yes | 30 | 38.2 | FALSE | NA | NA | 24 | 120 | 59.6439 | 5 | NA | 0.0625 | square wave | monopolar | 4 | 3 | 2.6 | NA | 0.015928 | 0.12667 | 0.25485 | NA | 7.5 | NA | 30 | NA | NA | 84.672 | NA | NA | NA | 150 | NA | NA | 1 | no | 980 | grape juice | fruit juice | low acidic food product | low-acid fruit juice | 5.98 | NA | NA | 6.5 | 3.77 | 2.73 | TRUE | Escherichia | coli | DH5ɑ | NA | E. coli | FALSE | vegetative | 20 | stationary | 20 | ampicilin agar | no | no | 2.73 | 0.43616 | 2 | 1.4916 | NA | 31.0154 | NA | NA | NA | NA | yes | Huang et al. | 2014 | 10.1007/s11947-014-1272-3 | journal | NA | NA | low acid
Subjecting S. cerevisiae in McIlvaine buffer to PEF treatment (20 kV/cm, 54.5, 101 and 137.5 mus treatment time) | parallel | lab-scale | EPULSUS-PM-10 | continuous | yes | 20 | 64 | TRUE | NA | NA | 20 | 64 | 63.6574 | 5 | 0.43 | 0.432 | square wave | monopolar | 1 | 4 | NA | 0.6 | 0.6 | 1.3889 | 1.3964 | NA | 27.648 | 27.52 | 27.648 | 184 | NA | 110.592 | NA | NA | NA | 137.5 | 137.6 | 137.6 | 1 | no | 2000 | mcllvaine buffer | liquid medium | low acidic liquid medium | low-acid liquid medium | 7 | NA | NA | 8.7404 | 3.7794 | 4.961 | TRUE | Saccharomyces | cerevisiae | AD999 | NA | S. cerevisiae | FALSE | vegetative | 24 | stationary | 48 | malt extract agar | no | no | 4.961 | 0.69557 | 2 | 1.3482 | NA | 22.2923 | NA | NA | NA | NA | yes | Lytras et al. | 2024 | 10.1016/j.ifset.2024.103731 | journal | Frequency modulation employed to vary the treatment time within the same chamber |  | low acid
Subjecting Salmonella Typhimurium STCC 878 present in Tryptic Soy Broth with Yeast Extract to PEF (15, 20, 25, 30, 35 kV/cm electric field strength, 27, 75, 150, 300, 500 μs treatment time) | parallel | lab-scale | ScandiNova | continuous | NA | 20 | 35 | FALSE | 1000 | 200 | 25 | 1 | #VALUE! | 3 | NA | 166.6667 | square wave | NA | 1 | 2.5 | NA | 0.5025 | 0.5025 | NA | 0.003015 | NA | 166.6667 | NA |  | NA | NA | 312.5 | NA | NA | NA | 500 | NA | NA | 1 | no | 1000 | Tryptic Soy broth with Yeast Extract (TSBYE) | liquid medium | high acidic liquid medium | high-acid liquid medium | 3.5 | NA | NA | 8 | 3.78 | 4.22 | TRUE | Salmonella | NA | STCC 878 | Typhimurium | Salmonella spp. | FALSE | vegetative | 18 | stationary | 24 | tryptic soy agar yeast extract | no | no | 4.22 | 0.62531 | 2 | 1.8695 | NA | 74.0521 | NA | NA | NA | NA | no | Saldana et al. | 2010 | http://dx.doi.org/10.1016/j.ifset.2010.01.003 | journal | The important parameters needed for the calculation of energy input (equation 2) is noted down from section 2.2 PEF Equipment |  | high acid
Subjecting Salmonella Enteritidis ATCC 13076 and Salmonella Typhimurium ATCC 13311 present in Nutrient Broth to PEF (9, 12, 15, 19, 22, 25, 28 kV/cm electric field strength with varying treatment times, bipolar) | parallel | lab-scale | NA | continuous | NA | NA | 35 | FALSE | NA | NA | 22 | 1 | #VALUE! | 2 | NA | 700.5 | square wave | bipolar | 1 | 2.5 | NA | 0.5025 | 0.5025 | NA | 0.00071734 | NA | 700.5 | NA |  | NA | NA | 1356.168 | NA | NA | NA | 1401 | NA | NA | 1 | no | 2000 | Nutrient Broth | liquid medium | low acidic liquid medium | low-acid liquid medium | 7 | NA | NA | 9 | 3.78 | 5.22 | TRUE | Salmonella | NA | ATCC 13311 | Typhimurium | Salmonella spp. | FALSE | vegetative | 24 | stationary | 24 | Nutrient Agar | no | yes | 5.22 | 0.71767 | 2 | 2.4146 | NA | 259.8023 | NA | NA | NA | NA | no | Alvarez et al. | 2003 | http://dx.doi.org/10.1111/j.1365-2621.2003.tb05765.x | journal | The important parameters needed for the calculation of energy input (equation 2) is noted down from 2. Materials and Methods section under the title 2.2 Pulsed electric field treatment system |  | low acid
Subjecting Staphylococcus aureus present in Apple juice to PEF (25, 30, 35 kV/cm electric field strength and 36, 46, 56, 65, 75 μs processing time, bipolar) | co-field | lab-scale | PEF-3 | continuous | NA | 20 | NA | FALSE | 10000 | NA | 25 | 31.8311 | #VALUE! | 5 | NA | 0.47124 | square wave | bipolar | 1 | 4 | 4 | NA | 0.050265 | 0.10667 | 0.10667 | NA | 15 | NA |  | NA | NA | 117.1875 | NA | NA | NA | 75 | NA | NA | 1 | no | 2500 | apple juice | fruit juice | high acidic food product | high-acid fruit juice | NA | NA | NA | 7 | 3.79 | 3.21 | TRUE | Staphylococcus | aureus | CGMCC1. 1861 | NA | S. aureus | FALSE | vegetative | 18 | stationary | 24 | Nutrient Agar | no | no | 3.21 | 0.50651 | 2 | 1.5624 | NA | 36.507 | NA | NA | NA | NA | yes | Zhang et al. | 2013 | 10.1088/1742-6596/418/1/012114 | conference | The important parameters needed for the calculation of energy input (equation 2) is written in section 2.1 Experimental equipment; 2.2 Material and method |  | high acid
Subjecting Staphylococccus aureus (CICC 21648) present in Grape Juice to PEF (12, 18, 24 kV/cm electric field strength and 30, 60, 90, 120, 150 180 μs processing time and varying pulse widths of 3, 4, 5, 6; monopolar) | co-field | pilot-scale | Zhejiang University | continuous | yes | 30 | 38.2 | FALSE | NA | NA | 24 | 120 | #VALUE! | 5 | NA | 0.0625 | square wave | monopolar | 4 | 3 | 2.6 | NA | 0.015928 | 0.12667 | 0.25485 | NA | 7.5 | NA |  | NA | NA | 84.672 | NA | NA | NA | 150 | NA | NA | 1 | no | 980 | grape juice | fruit juice | low acidic food product | low-acid fruit juice | 5.98 | NA | NA | 6 | 3.8 | 2.2 | TRUE | Staphylococcus | aureus | CICC 21648 | NA | S. aureus | FALSE | vegetative | 20 | stationary | 20 | MSA 7.5% NaCl | yes | no | 2.2 | 0.34242 | 2 | 1.5853 | NA | 38.4873 | NA | NA | NA | NA | yes | Huang et al. | 2014 | 10.1007/s11947-014-1272-3 | journal | The important parameters neede for the calculation of energy input (equation 2) is written in section PEF System and Experimental Procedure under Materials and Methods section |  | low acid
Subjecting Staphylococcus aureus CICC 21648 present in grape juice to PEF (9, 12, 15, 18, 21, 24, 27 kV/cm electric field strength with varying treatment times, monopolar) | co-field | pilot-scale | Zhejiang University | continuous | yes | 40 | 49 | FALSE | NA | NA | 24 | 120 | #VALUE! | 3 | NA | 0.095 | square wave | monopolar | 4 | 3 | 2.6 | 0.0159 | 0.015928 | 0.083333 | 0.16766 | NA | 11.4 | NA |  | NA | NA | 90.6163 | NA | NA | NA | 136.8 | NA | NA | 1 | no | 1150 | grape juice | fruit juice | low acidic food product | low-acid fruit juice | 5.92 | NA | NA | 6 | 3.8 | 2.2 | TRUE | Staphylococcus | aureus | CICC 21648 | NA | S. aureus | FALSE | vegetative | 20 | stationary | 20 | MSA 7.5% NaCl | yes | no | 2.2 | 0.34242 | 2 | 1.6148 | NA | 41.1892 | NA | NA | NA | NA | yes | Huang et al. | 2014 | 10.1016/j.foodcont.2013.07.011 | journal | The important parameters needed for the calculation of energy input (equation 2) is noted down from 2. Materials and Methods section under the title 2.4. PEF system and 2.5. PEF treatment conditions |  | low acid
Subjecting Salmonella Typhimurium STCC 878 present in Tryptic Soy Broth with Yeast Extract to PEF (15, 20, 25, 30, 35 kV/cm electric field strength, 27, 75, 150, 300, 500 μs treatment time) | parallel | lab-scale | ScandiNova | continuous | NA | 20 | 35 | FALSE | 1000 | 200 | 25 | 1 | #VALUE! | 3 | NA | 100 | square wave | NA | 1 | 2.5 | NA | 0.5025 | 0.5025 | NA | 0.005025 | NA | 100 | NA |  | NA | NA | 187.5 | NA | NA | NA | 300 | NA | NA | 1 | no | 1000 | Tryptic Soy broth with Yeast Extract (TSBYE) | liquid medium | low acidic liquid medium | low-acid liquid medium | 5.5 | NA | NA | 8 | 3.8 | 4.2 | TRUE | Salmonella | NA | STCC 878 | Typhimurium | Salmonella spp. | FALSE | vegetative | 18 | stationary | 24 | tryptic soy agar yeast extract | no | no | 4.2 | 0.62325 | 2 | 1.6498 | NA | 44.6429 | NA | NA | NA | NA | no | Saldana et al. | 2010 | http://dx.doi.org/10.1016/j.ifset.2010.01.003 | journal | The important parameters needed for the calculation of energy input (equation 2) is noted down from section 2.2 PEF Equipment |  | low acid
Subjecting Salmonella Typhimurium STCC 878 present in Tryptic Soy Broth with Yeast Extract to PEF (15, 20, 25, 30, 35 kV/cm electric field strength, 27, 75, 150, 300, 500 μs treatment time) | parallel | lab-scale | ScandiNova | continuous | NA | 20 | 35 | FALSE | 1000 | 200 | 25 | 1 | #VALUE! | 3 | NA | 50 | square wave | NA | 1 | 2.5 | NA | 0.5025 | 0.5025 | NA | 0.01005 | NA | 50 | NA |  | NA | NA | 93.75 | NA | NA | NA | 150 | NA | NA | 1 | no | 1000 | Tryptic Soy broth with Yeast Extract (TSBYE) | liquid medium | low acidic liquid medium | low-acid liquid medium | 5.5 | NA | NA | 8 | 3.8 | 4.2 | TRUE | Salmonella | NA | STCC 878 | Typhimurium | Salmonella spp. | FALSE | vegetative | 18 | stationary | 24 | TSAYE + NaCl | yes | no | 4.2 | 0.62325 | 2 | 1.3487 | NA | 22.3214 | NA | NA | NA | NA | no | Saldana et al. | 2010 | http://dx.doi.org/10.1016/j.ifset.2010.01.003 | journal | The important parameters needed for the calculation of energy input (equation 2) is noted down from section 2.2 PEF Equipment |  | low acid
Subjecting E. coli O157:H7 in 0,1% NaCl solution to PEF treatment (10, 15, 20, 25, 30 kV/cm, 22C and 145,6 mus treatment time) | co-field | lab-scale | OSU-4 | continuous | yes | 22 | 35 | FALSE | NA | NA | 20 | 1000 | 1000.1191 | 3 | NA | 0.012133 | square wave | bipolar | 4 | 2.92 | 2.3 | NA | 0.012132 | 1 | 0.99988 | 12 | 12.1333 | NA | 48.5333 | NA | NA | 116.48 | 115.2 | NA | NA | 145.6 | NA | NA | 1 | no | 2000 | 0.1% NaCl solution | liquid medium | low acidic liquid medium | low-acid liquid medium | NA | NA | NA | 8.301 | 3.801 | 4.5 | TRUE | Escherichia | coli | NA | O157:H7 | E. coli | FALSE | vegetative | NA | NA | 48 | tryptic soy agar yeast extract | no | no | 4.5 | 0.65321 | 2 | 1.413 | NA | 25.8844 | NA | NA | NA | NA | yes | Unal et al. | 2001 | 10.4315/0362-028X-64.6.777 | journal | NA | NA | low acid
Subjecting E. coli ATCC 8739 in orange juice-milk beverage to PEF treatment (15, 25, 35, 40 kV/cm, up to 700 mus treatment time) | co-field | lab-scale | OSU-4 | continuous | yes | 20 | 55 | FALSE | NA | NA | 25 | NA | 427.1596 | 2.5 | NA | 0.012173 | square wave | bipolar | 6 | 2.93 | 2.3 | NA | 0.012173 | 1 | 1 | NA | 5.2 | NA | 31.2 | NA | NA | 141.8625 | NA | NA | NA | 78 | NA | NA | 1 | no | 2910 | orange juice-milk | fruit juice | high acidic food product | high-acid fruit juice | 4.05 | NA | NA | 6 | 3.805 | 2.195 | TRUE | Escherichia | coli | ATCC 8739 | NA | E. coli | FALSE | vegetative | 4 | exponential | 24 | nutrient broth agar | no | no | 2.195 | 0.34143 | 2 | 1.8104 | NA | 64.6298 | NA | NA | NA | NA | no | Rivas et al. | 2006 | 10.1007/s00217-005-0234-4 | journal | No frequency listed, used pps_est for res time and energy | NA | high acid
Influence of PEF in Salmonella Enteritidis present in Apple, Pear, Orange and Strawberry Juices to PEF treatment (35 kV/cm electric field strength with 500, 1250, 1575, 1600, 1700 2000 μs treatment time, bipolar) | co-field | lab-scale | OSU-4 | continuous | yes | 22 | 40 | FALSE | 10220 | 25.36 | 35 | 250 | #VALUE! | 4 | 0.00785 | 0.25 | square wave | bipolar | 8 | 2.92 | 2.3 | 0.0121 | 0.012132 | 1.5 | 0.048528 | NA | 62.5 | 1.9625 |  | 5341 | NA | 5341 | NA | NA | NA | 2000 | NA | NA | 1 | no | 2180 | apple juice | fruit juice | high acidic food product | high-acid fruit juice | 4.46 | NA | NA | 7.5 | 3.81 | 3.69 | TRUE | Salmonella | NA | NA | Enteritidis | Salmonella spp. | FALSE | vegetative | 15 | stationary | 24 | HEA 0.9% bile salts 0.5% NaCl | yes | no | 3.69 | 0.56703 | 2 | 3.1606 | NA | 1447.4255 | NA | NA | NA | NA | no | Mosqueda-Melgar et al. | 2008 | 10.1016/j.ifset.2007.09.003 | journal | The important parameters needed for the calculation of energy input (equation 2) is noted down from section 2.4 HIPEF equipment and fruit juice processing |  | high acid
Subjecting S. cerevisiae P29 to PEF treatment in grape juice (20, 27,5 and 35 kV/cm, 15C, 500 and 1000 mus treatment time) | co-field | lab-scale | OSU-4 | continuous | yes | 15 | 30.4 | FALSE | NA | NA | 20 | 200 | 3454.7028 | 5 | NA | 0.0625 | square wave | bipolar | 8 | 2.9 | 2.3 | 0.012 | 0.012049 | 3.33 | 0.19278 | NA | 12.5 | NA | 100 | NA | NA | 420 | NA | NA | NA | 500 | NA | NA | 1 | no | 2100 | grape juice | fruit juice | high acidic food product | high-acid fruit juice | 3.79 | 1060 | NA | 6.7404 | 3.8104 | 2.93 | TRUE | Saccharomyces | cerevisiae | P29 | NA | S. cerevisiae | FALSE | vegetative | 72 | stationary | 168 | Peptone-glucose-yeast extract agar (+chloramphenicol & ethyl alcohol) | no | no | 2.93 | 0.46687 | 2 | 2.1564 | NA | 143.3447 | NA | NA | NA | NA | no | Marselles-Fontanet et al. | 2009 | 10.1016/j.ijfoodmicro.2008.12.034 | journal | NA | NA | high acid
Subjecting E. coli 35218 in pomegranate juice to PEF treatment (22 and 30 kV/cm, 2800 and 4500 muS/cm conductivity) | co-field | lab-scale | OSU-4 | continuous | yes | 20 | 55 | FALSE | NA | NA | 22 | 500 | 497.9752 | 2 | NA | 0.006 | square wave | bipolar | 6 | 2.9 | 2.3 | NA | 0.012049 | 2 | 2.0081 | NA | 3 | NA | 18 | NA | NA | 48.7872 | NA | NA | NA | 36 | NA | NA | 1 | no | 2800 | pomegranate juice | fruit juice | high acidic food product | high-acid fruit juice | 3.8 | NA | NA | 7 | 3.902 | 3.098 | TRUE | Escherichia | coli | ATCC 35218 | NA | E. coli | FALSE | vegetative | 48 | stationary | 24 | tryptic soy agar | no | no | 3.098 | 0.49108 | 2 | 1.1972 | NA | 15.748 | NA | NA | NA | NA | yes | Jin et al. | 2015 | 10.1016/j.jfoodeng.2014.08.020 | journal | NA | NA | high acid
Subjecting E. coli ATCC 8739 in orange juice-milk beverage to PEF treatment (15, 25, 35, 40 kV/cm, up to 700 mus treatment time) | co-field | lab-scale | OSU-4 | continuous | yes | 20 | 55 | FALSE | NA | NA | 25 | NA | 219.0562 | 2.5 | NA | 0.012173 | square wave | bipolar | 6 | 2.93 | 2.3 | NA | 0.012173 | 1 | 1 | NA | 2.6667 | NA | 16 | NA | NA | 72.75 | NA | NA | NA | 40 | NA | NA | 1 | no | 2910 | orange juice-milk | fruit juice | high acidic food product | high-acid fruit juice | 4.05 | NA | NA | 6 | 3.817 | 2.183 | TRUE | Escherichia | coli | ATCC 8739 | NA | E. coli | FALSE | vegetative | 4 | exponential | 24 | nutrient broth agar | no | no | 2.183 | 0.33905 | 2 | 1.5228 | NA | 33.3257 | NA | NA | NA | NA | no | Rivas et al. | 2006 | 10.1007/s00217-005-0234-4 | journal | No frequency listed, used pps_est for res time and energy | NA | high acid
Subjecting L. plantarum LA 10-11 in phosphate buffer to PEF treatment (up to 39,5 kV/cm, 30C, 1, 2 and 5 mus pulse width and up to 59 mus treatment time) | co-field | lab-scale | CPS-4 | continuous | yes | 30 | 32.6 | TRUE | 12600 | 50.4 | 33.4 | 77 | 74.8964 | 5 | 0.024 | 0.023377 | square wave | monopolar | 1 | 3.4 | 3 | 0.024 | 0.024033 | 1 | 1.0281 | 1.8 | 1.8 | 1.848 | 1.8 | NA | NA | 10.04 | 10.04 | NA | NA | 9 | 9.24 | 9.24 | 1 | no | 1000 | phosphate buffer | liquid medium | high acidic liquid medium | high-acid liquid medium | 4.5 | NA | NA | 7.4771 | 3.8171 | 3.66 | TRUE | Lactobacillus | plantarum | LA 10-11 | NA | LAB | TRUE | vegetative | 48 | stationary | 120 | MRS agar | no | no | 3.66 | 0.56348 | 2 | 0.43825 | NA | 2.7432 | NA | NA | NA | NA | yes | Abram et al. | 2003 | 10.1046/j.1365-2672.2003.01869.x | journal | NA | NA | high acid
Subjecting S. cerevisiae CICC 1374 in grape juice to PEF treatment (12, 18, 24 kV/cm, 30C and 30, 60, 90, 120, 150 and 180 mus treatment time) | co-field | pilot-scale | Pilot-plant, Zhejiang university | continuous | yes | 30 | 38.2 | FALSE | NA | NA | 12 | 120 | 119.2877 | 3 | NA | 0.125 | square wave | monopolar | 4 | 3 | 2.6 | NA | 0.015928 | 0.12667 | 0.12742 | NA | 15 | NA | 60 | NA | NA | 25.4016 | NA | NA | NA | 180 | NA | NA | 1 | no | 980 | grape juice | fruit juice | low acidic food product | low-acid fruit juice | 5.98 | NA | NA | 6.5 | 3.819 | 2.681 | TRUE | Saccharomyces | cerevisiae | CICC 1374 | NA | S. cerevisiae | FALSE | vegetative | 72 | stationary | 72 | Yeast peptone dextrose agar | no | no | 2.681 | 0.4283 | 2 | 0.97656 | NA | 9.4747 | NA | NA | NA | NA | yes | Huang et al. | 2014 | 10.1007/s11947-014-1272-3 | journal | NA | NA | low acid
Subjecting Staphylococcus aureus 95047 present in Pomegranete Juice to pulsed electric field with the following conditions (17, 23, 30 kV/cm electric fields strengths with 108 μs effective treatment time ) | co-field | lab-scale | OSU-4 | continuous | NA | 35 | 5 | TRUE | 6739 | 10.55 | 23 | 500 | #VALUE! | 3 | NA | 0.012044 | square wave | bipolar | 6 | 2.92 | 2.3 | NA | 0.012132 | 1 | 1.0073 | NA | 6.0222 | NA |  | 50.3 | NA | 297.0398 | NA | NA | NA | 108.4 | NA | NA | 1 | no | 5180 | pomegranate juice | fruit juice | high acidic food product | high-acid fruit juice | 3.27 | NA | NA | 6.5 | 3.82 | 2.68 | TRUE | Staphylococcus | aureus | 95047 | NA | S. aureus | FALSE | vegetative | 24 | stationary | 48 | HEA 0.9% bile salts 0.5% NaCl | yes | no | 2.68 | 0.42813 | 2 | 2.0447 | NA | 110.8358 | NA | NA | NA | NA | no | Evrendilek et al. | 2017 | 10.1177/1082013217715369 | journal | The important parameters needed for the calculation of energy input (equation 2) is noted down from PEF processing unit under Materials and methods. |  | high acid
Subjecting Staphylococcus aureus (ATCC 6538) present in Soymilk to PEF (20, 30, 35, 40 kV/cm electric field strength; with 72, 144, 288, 432, 547 μs treatment time ) | co-field | lab-scale | OSU-4 | continuous | yes | NA | 35 | FALSE | NA | NA | 30 | 400 | #VALUE! | 2 | NA | 0.11396 | square wave | bipolar | 6 | 2.92 | 2.3 | NA | 0.012132 | 1 | 0.10646 | NA | 45.5833 | NA |  | NA | NA | 1033.83 | NA | NA | NA | 547 | NA | NA | 1 | no | 2100 | soymilk | plant-based beverage | low acidic food product | low-acid plant-based beverage | 7.21 | NA | NA | 6.5 | 3.82 | 2.68 | TRUE | Staphylococcus | aureus | ATCC 6538 | NA | S. aureus | FALSE | vegetative | 15 | stationary | 48 | tryptic soy agar | no | no | 2.68 | 0.42813 | 2 | 2.5863 | NA | 385.7575 | NA | NA | NA | NA | no | Li et al. | 2012 | 10.1007/s11947-012-0868-8 | journal | The important parameters needed for the calculation of energy input (equation 2) is noted down from under the titles PEF Treatment System and Microbial Inactivation Study from Materials and Methods |  | low acid
Subjecting Salmonella Enteritidis ATCC 13076 and Salmonella Typhimurium ATCC 13311 present in Nutrient Broth to PEF (9, 12, 15, 19, 22, 25, 28 kV/cm electric field strength with varying treatment times, bipolar) | parallel | lab-scale | NA | continuous | NA | NA | 35 | FALSE | NA | NA | 19 | 1 | #VALUE! | 2 | NA | 700.5 | square wave | bipolar | 1 | 2.5 | NA | 0.5025 | 0.5025 | NA | 0.00071734 | NA | 700.5 | NA |  | NA | NA | 1011.522 | NA | NA | NA | 1401 | NA | NA | 1 | no | 2000 | Nutrient Broth | liquid medium | low acidic liquid medium | low-acid liquid medium | 7 | NA | NA | 9 | 3.82 | 5.18 | TRUE | Salmonella | NA | ATCC 13311 | Typhimurium | Salmonella spp. | FALSE | vegetative | 24 | stationary | 24 | Nutrient Agar | no | yes | 5.18 | 0.71433 | 2 | 2.2906 | NA | 195.2745 | NA | NA | NA | NA | no | Alvarez et al. | 2003 | http://dx.doi.org/10.1111/j.1365-2621.2003.tb05765.x | journal | The important parameters needed for the calculation of energy input (equation 2) is noted down from 2. Materials and Methods section under the title 2.2 Pulsed electric field treatment system |  | low acid
Subjecting E. coli 1.107 in Melon juice to PEF treatment (35 kV/cm, 5C, 500, 1250 and 2000 mus treatment time) | co-field | lab-scale | OSU-4 | continuous | yes | 5 | 39.1 | FALSE | NA | NA | 35 | 250 | 5366.3671 | 4 | NA | 0.15625 | square wave | bipolar | 8 | 2.92 | 2.3 | 0.0121 | 0.012132 | 1.6667 | 0.077644 | NA | 39.0625 | NA | 312.5 | NA | NA | 8008.4375 | NA | NA | NA | 1250 | NA | NA | 1 | no | 5230 | melon juice | fruit juice | low acidic food product | low-acid fruit juice | 5.82 | NA | NA | 7.7404 | 3.8224 | 3.918 | TRUE | Escherichia | coli | 1107 | NA | E. coli | FALSE | vegetative | 15 | stationary | NA | Membrane fecal coliform agar | no | no | 3.918 | 0.59306 | 2 | 3.3105 | NA | 2044.0116 | NA | NA | NA | NA | no | Mosqueda-Melgar et al. | 2007 | 10.1016/j.ijfoodmicro.2007.04.009 | journal | NA | NA | low acid
Subjecting L. mali CIDA L1 in red wine to PEF treatment (27, 27, 22, 33 kV/cm, 18C, 10 and 8 mus pulse width, 119, 99, 103 and 158 mus treatment time) | co-field | lab-scale | HVP 5 | continuous | yes | 18 | 49 | TRUE | NA | NA | 33 | NA | 281.4275 | 8 | 0.0235 | 0.023319 | square wave | bipolar | 2 | 5.6 | 4.5 | NA | 0.089064 | 3.8194 | 3.8194 | NA | 6.5625 | 6.6135 | 13.125 | 95 | NA | 262.9935 | NA | NA | NA | 105 | 52.9084 | 105.8168 | 1 | no | 2300 | tempranillo wine | alcoholic product | high acidic food product | high-acid alcoholic product | 3.68 | NA | NA | 8 | 3.84 | 4.16 | TRUE | Lactobacillus | mali | CIDA L1 | NA | LAB | TRUE | vegetative | NA | stationary | NA | MRS agar | no | no | 4.16 | 0.61909 | 2 | 1.8009 | NA | 63.2196 | NA | NA | NA | NA | yes | Gonzalez-Arenzana et al. | 2015 | 10.1016/j.ifset.2015.03.009 | journal | When using reported dimensions and flow rates the estimated residence time is half that of the reported value, this indicates that the chamber likely consists of 2 treatment zones of the reported dimensions in turn adding up to the reported residence time in the treatment zones. As such the reported residence time was divided by 2 and the treatment was assumed to occur in 2 distinct chambers. |  | high acid
Subjecting Staphylococcus aureus ATCC 6538 present in skim milk to PEF (35 kV/cm electric field strength; 90, 180, 270, 360, 450 μs treatment time, bipolar) | co-field | lab-scale | OSU-3 | continuous | yes | NA | 40 | FALSE | NA | NA | 35 | 250 | #VALUE! | 3.7 | NA | 0.048649 | square wave | bipolar | 6 | 1.9 | 2.3 | NA | 0.007894 | 1 | 0.16227 | NA | 12.1622 | NA |  | NA | NA | 1587.6 | NA | NA | NA | 270 | NA | NA | 1 | no | 4800 | skim milk | animal milk | low acidic food product | low-acid animal milk | 6.53 | NA | NA | 6.5 | 3.84 | 2.66 | TRUE | Staphylococcus | aureus | ATCC 6538 | NA | S. aureus | FALSE | vegetative | 12 | stationary | 48 | BP Agar | no | no | 2.66 | 0.42488 | 2 | 2.7759 | NA | 596.8421 | NA | NA | NA | NA | no | Evrendilek et al. | 2004 | http://dx.doi.org/10.1016/j.biosystemseng.2003.11.005 | journal | The important parameters needed for the calculation of energy input (equation 2) is noted down from 2. Materials and Methods section under the title 2.2 Pulsed electric field treatment system |  | low acid
Subjecting E. coli DH5ɑ in grape juice to PEF treatment (24 kV/cm, 30C and 3, 4, 5 and 6 mus pulse width) | co-field | pilot-scale | Pilot-plant, Zhejiang university | continuous | yes | 30 | 38.2 | FALSE | NA | NA | 24 | 120 | 49.7032 | 6 | NA | 0.052083 | square wave | monopolar | 4 | 3 | 2.6 | NA | 0.015928 | 0.12667 | 0.30582 | NA | 6.25 | NA | 25 | NA | NA | 84.672 | NA | NA | NA | 150 | NA | NA | 1 | no | 980 | grape juice | fruit juice | low acidic food product | low-acid fruit juice | 5.98 | NA | NA | 6.5 | 3.84 | 2.66 | TRUE | Escherichia | coli | DH5ɑ | NA | E. coli | FALSE | vegetative | 20 | stationary | 20 | ampicilin agar | no | no | 2.66 | 0.42488 | 2 | 1.5029 | NA | 31.8316 | NA | NA | NA | NA | yes | Huang et al. | 2014 | 10.1007/s11947-014-1272-3 | journal | NA | NA | low acid
Subjecting Staphylococcus aureus present in Apple juice to PEF (25, 30, 35 kV/cm electric field strength and 36, 46, 56, 65, 75 μs processing time, bipolar) | co-field | lab-scale | PEF-3 | continuous | NA | 20 | NA | FALSE | 12000 | NA | 30 | 8 | #VALUE! | 5 | NA | 0.9 | square wave | bipolar | 1 | 4 | 4 | NA | 0.050265 | 0.10667 | 0.055851 | NA | 7.2 | NA |  | NA | NA | 64.8 | NA | NA | NA | 36 | NA | NA | 1 | no | 2000 | apple juice | fruit juice | high acidic food product | high-acid fruit juice | NA | NA | NA | 7 | 3.84 | 3.16 | TRUE | Staphylococcus | aureus | CGMCC1. 1861 | NA | S. aureus | FALSE | vegetative | 18 | stationary | 24 | Nutrient Agar | no | no | 3.16 | 0.49969 | 2 | 1.3119 | NA | 20.5063 | NA | NA | NA | NA | yes | Zhang et al. | 2013 | 10.1088/1742-6596/418/1/012114 | conference | The important parameters needed for the calculation of energy input (equation 2) is written in section 2.1 Experimental equipment; 2.2 Material and method |  | high acid
Subjecting Staphylococcus aureus present in Apple juice to PEF (25, 30, 35 kV/cm electric field strength and 36, 46, 56, 65, 75 μs processing time, bipolar) | co-field | lab-scale | PEF-3 | continuous | NA | 20 | NA | FALSE | 12000 | NA | 30 | 8 | #VALUE! | 5 | NA | 0.9 | square wave | bipolar | 1 | 4 | 4 | NA | 0.050265 | 0.10667 | 0.055851 | NA | 7.2 | NA |  | NA | NA | 64.8 | NA | NA | NA | 36 | NA | NA | 1 | no | 2000 | apple juice | fruit juice | high acidic food product | high-acid fruit juice | NA | NA | NA | 7 | 3.84 | 3.16 | TRUE | Staphylococcus | aureus | CGMCC1. 1861 | NA | S. aureus | FALSE | vegetative | 18 | stationary | 24 | Nutrient Agar | no | no | 3.16 | 0.49969 | 2 | 1.3119 | NA | 20.5063 | NA | NA | NA | NA | yes | Zhang et al. | 2013 | 10.1088/1742-6596/418/1/012114 | conference | The important parameters needed for the calculation of energy input (equation 2) is written in section 2.1 Experimental equipment; 2.2 Material and method |  | high acid
Subjecting Salmonella Typhimurium STCC 878 present in Tryptic Soy Broth with Yeast Extract to PEF (15, 20, 25, 30, 35 kV/cm electric field strength, 27, 75, 150, 300, 500 μs treatment time) | parallel | lab-scale | ScandiNova | continuous | NA | 20 | 35 | FALSE | 1000 | 200 | 30 | 1 | #VALUE! | 3 | NA | 10 | square wave | NA | 1 | 2.5 | NA | 0.5025 | 0.5025 | NA | 0.05025 | NA | 10 | NA |  | NA | NA | 27 | NA | NA | NA | 30 | NA | NA | 1 | no | 1000 | Tryptic Soy broth with Yeast Extract (TSBYE) | liquid medium | high acidic liquid medium | high-acid liquid medium | 3.5 | NA | NA | 8 | 3.84 | 4.16 | TRUE | Salmonella | NA | STCC 878 | Typhimurium | Salmonella spp. | FALSE | vegetative | 18 | stationary | 24 | TSAYE + NaCl | yes | no | 4.16 | 0.61909 | 2 | 0.81227 | NA | 6.4904 | NA | NA | NA | NA | no | Saldana et al. | 2010 | http://dx.doi.org/10.1016/j.ifset.2010.01.003 | journal | The important parameters needed for the calculation of energy input (equation 2) is noted down from section 2.2 PEF Equipment | Additionally, the increasing energy input did not result in a linear increase with the reduction (decrease first, increase only after further Ein increases), the authors relate this to the effect on the medium temperature through the outlet temp. | high acid
Subjecting L. plantarum C11 and L. hilgardii CECT 4786 to PEF treatment in grape juice (20, 27,5 and 35 kV/cm, 15C, 500 and 1000 mus treatment time) | co-field | lab-scale | OSU-4 | continuous | yes | 15 | 30.4 | FALSE | NA | NA | 35 | 600 | 6909.4057 | 5 | NA | 0.041667 | square wave | bipolar | 8 | 2.9 | 2.3 | 0.012 | 0.012049 | 3.33 | 0.28917 | NA | 25 | NA | 200 | NA | NA | 2572.5 | NA | NA | NA | 1000 | NA | NA | 1 | no | 2100 | grape juice | fruit juice | high acidic food product | high-acid fruit juice | 3.79 | 1060 | NA | 6.7404 | 3.8404 | 2.9 | TRUE | Lactobacillus | plantarum & hilgardii | C11 & CECT4786 | NA | LAB | TRUE | vegetative | 144 | stationary | 120 | 70% O. oeni agar 30% tomato juice (+nystatin & chloramphenicol) | no | no | 2.9 | 0.4624 | 2 | 2.948 | NA | 887.069 | NA | NA | NA | NA | no | Marselles-Fontanet et al. | 2009 | 10.1016/j.ijfoodmicro.2008.12.034 | journal | NA | inocula consisted of two Lactobacillus species the proportions of inoculation and survival of which are unknown. Additionally, for some treatment criteria, despite receiving pulses at critical field strengths the reported inactivation remains 0. Intuitively this seems wrong as a comparable treatment (same E, 2x freq and half tot treatment time) did achieve some degree of inactivation (<0,5log but the point stands) | high acid
Subjecting Salmonella Typhimurium STCC 878 present in Tryptic Soy Broth with Yeast Extract to PEF (15, 20, 25, 30, 35 kV/cm electric field strength, 27, 75, 150, 300, 500 μs treatment time) | parallel | lab-scale | ScandiNova | continuous | NA | 20 | 35 | FALSE | 1000 | 200 | 25 | 1 | #VALUE! | 3 | NA | 166.6667 | square wave | NA | 1 | 2.5 | NA | 0.5025 | 0.5025 | NA | 0.003015 | NA | 166.6667 | NA |  | NA | NA | 312.5 | NA | NA | NA | 500 | NA | NA | 1 | no | 1000 | Tryptic Soy broth with Yeast Extract (TSBYE) | liquid medium | low acidic liquid medium | low-acid liquid medium | 5.5 | NA | NA | 8 | 3.85 | 4.15 | TRUE | Salmonella | NA | STCC 878 | Typhimurium | Salmonella spp. | FALSE | vegetative | 18 | stationary | 24 | TSAYE + NaCl | yes | no | 4.15 | 0.61805 | 2 | 1.8768 | NA | 75.3012 | NA | NA | NA | NA | no | Saldana et al. | 2010 | http://dx.doi.org/10.1016/j.ifset.2010.01.003 | journal | The important parameters needed for the calculation of energy input (equation 2) is noted down from section 2.2 PEF Equipment |  | low acid
Subjecting Salmonella Typhimurium STCC 878 present in Tryptic Soy Broth with Yeast Extract to PEF (15, 20, 25, 30, 35 kV/cm electric field strength, 27, 75, 150, 300, 500 μs treatment time) | parallel | lab-scale | ScandiNova | continuous | NA | 20 | 35 | FALSE | 1000 | 200 | 30 | 1 | #VALUE! | 3 | NA | 25 | square wave | NA | 1 | 2.5 | NA | 0.5025 | 0.5025 | NA | 0.0201 | NA | 25 | NA |  | NA | NA | 67.5 | NA | NA | NA | 75 | NA | NA | 1 | no | 1000 | Tryptic Soy broth with Yeast Extract (TSBYE) | liquid medium | high acidic liquid medium | high-acid liquid medium | 3.5 | NA | NA | 8 | 3.85 | 4.15 | TRUE | Salmonella | NA | STCC 878 | Typhimurium | Salmonella spp. | FALSE | vegetative | 18 | stationary | 24 | TSAYE + NaCl | yes | no | 4.15 | 0.61805 | 2 | 1.2113 | NA | 16.2651 | NA | NA | NA | NA | no | Saldana et al. | 2010 | http://dx.doi.org/10.1016/j.ifset.2010.01.003 | journal | The important parameters needed for the calculation of energy input (equation 2) is noted down from section 2.2 PEF Equipment |  | high acid
Subjecting Salmonella senftenberg 775W (ATCC 43845) present in Mcllvaine buffer to PEF (12, 15, 19, 22, 28 kV/cm electric field strength and with varying μs of processing time) | co-field | lab-scale | NA | continuous | NA | 20 | 35 | FALSE | NA | NA | 22 | 1 | #VALUE! | 2 | NA | 799.2 | square wave | NA | 1 | 2.5 | NA | 0.5025 | 0.5025 | NA | 0.00062875 | NA | 799.2 | NA |  | NA | NA | 1547.2512 | NA | NA | NA | 1598.4 | NA | NA | 1 | no | 2000 | mcllvaine buffer | liquid medium | low acidic liquid medium | low-acid liquid medium | 7 | NA | NA | 9 | 3.85 | 5.15 | TRUE | Salmonella | senftenberg 775W | ATCC 43845 | NA | Salmonella spp. | FALSE | vegetative | 24 | stationary | 24 | Nutrient Agar | no | yes | 5.15 | 0.71181 | 2 | 2.4778 | NA | 300.4371 | NA | NA | NA | NA | no | Raso et al. | 2000 | 10.1016/S1466-8564(99)00005-3 | journal | The important parameters needed for the calculation of energy input (equation 2) is written in section 2.2 HELP equipment and 2.3 Microbial inactivation experiments |  | low acid
Subjecting Staphylococccus aureus (CICC 21648) present in Grape Juice to PEF (12, 18, 24 kV/cm electric field strength and 30, 60, 90, 120, 150 180 μs processing time and varying pulse widths of 3, 4, 5, 6; monopolar) | co-field | pilot-scale | Zhejiang University | continuous | yes | 30 | 38.2 | FALSE | NA | NA | 24 | 120 | #VALUE! | 6 | NA | 0.052083 | square wave | monopolar | 4 | 3 | 2.6 | NA | 0.015928 | 0.12667 | 0.30582 | NA | 6.25 | NA |  | NA | NA | 84.672 | NA | NA | NA | 150 | NA | NA | 1 | no | 980 | grape juice | fruit juice | low acidic food product | low-acid fruit juice | 5.98 | NA | NA | 6 | 3.85 | 2.15 | TRUE | Staphylococcus | aureus | CICC 21648 | NA | S. aureus | FALSE | vegetative | 20 | stationary | 20 | MSA 7.5% NaCl | yes | no | 2.15 | 0.33244 | 2 | 1.5953 | NA | 39.3823 | NA | NA | NA | NA | yes | Huang et al. | 2014 | 10.1007/s11947-014-1272-3 | journal | The important parameters neede for the calculation of energy input (equation 2) is written in section PEF System and Experimental Procedure under Materials and Methods section |  | low acid
Subjecting S. cerevisiae P29 to PEF treatment in grape juice (20, 27,5 and 35 kV/cm, 15C, 500 and 1000 mus treatment time) | co-field | lab-scale | OSU-4 | continuous | yes | 15 | 30.4 | FALSE | NA | NA | 27.5 | 200 | 3454.7028 | 5 | NA | 0.0625 | square wave | bipolar | 8 | 2.9 | 2.3 | 0.012 | 0.012049 | 3.33 | 0.19278 | NA | 12.5 | NA | 100 | NA | NA | 794.0625 | NA | NA | NA | 500 | NA | NA | 1 | no | 2100 | grape juice | fruit juice | high acidic food product | high-acid fruit juice | 3.79 | 1060 | NA | 6.7404 | 3.8604 | 2.88 | TRUE | Saccharomyces | cerevisiae | P29 | NA | S. cerevisiae | FALSE | vegetative | 72 | stationary | 168 | Peptone-glucose-yeast extract agar (+chloramphenicol & ethyl alcohol) | no | no | 2.88 | 0.45939 | 2 | 2.4405 | NA | 275.7161 | NA | NA | NA | NA | no | Marselles-Fontanet et al. | 2009 | 10.1016/j.ijfoodmicro.2008.12.034 | journal | NA | NA | high acid
Subjecting E. coli ATCC 26 in phosphate buffer to PEF treatment (15, 20, 25, 30 kV/cm, 30C, 42,6 and 85,2 mus treatment time) | co-field | lab-scale | Custom | continuous | yes | 30 | 41 | TRUE | 5438 | 16.9 | 20 | 250 | 251.1111 | 4 | NA | 0.0142 | square wave | monopolar | 6 | 2.7 | 2 | 0.0085 | 0.0084823 | 0.6 | 0.59735 | 3.55 | 3.55 | NA | 21.3 | 153.4 | NA | 136.32 | 136.32 | NA | NA | 85.2 | NA | NA | 1 | no | 4000 | phosphate buffer 0,01 M | liquid medium | low acidic liquid medium | low-acid liquid medium | 7 | NA | NA | 8 | 3.867 | 4.133 | TRUE | Escherichia | coli | ATCC 26 | NA | E. coli | FALSE | vegetative | 14 | stationary | 48 | plate count agar | no | no | 4.133 | 0.61627 | 2 | 1.5183 | NA | 32.9833 | NA | NA | NA | NA | no | Aronsson et al. | 2004 | 10.1016/j.ijfoodmicro.2004.07.012 | journal | NA | NA | low acid
Subjecting E. coli in McIlvaine buffer to PEF treatment (20 kV/cm, 54.5, 101 and 137.5 mus treatment time) | parallel | lab-scale | EPULSUS-PM-10 | continuous | yes | 20 | 64 | TRUE | NA | NA | 20 | 64 | 63.6574 | 5 | 0.43 | 0.432 | square wave | monopolar | 1 | 4 | NA | 0.6 | 0.6 | 1.3889 | 1.3964 | NA | 27.648 | 27.52 | 27.648 | 184 | NA | 110.592 | NA | NA | NA | 137.5 | 137.6 | 137.6 | 1 | no | 2000 | mcllvaine buffer | liquid medium | low acidic liquid medium | low-acid liquid medium | 7 | NA | NA | 8.7404 | 3.8704 | 4.87 | TRUE | Escherichia | coli | O157 VT | NA | E. coli | FALSE | vegetative | 24 | stationary | 24 | tryptic soy agar | no | no | 4.87 | 0.68753 | 2 | 1.3562 | NA | 22.7088 | NA | NA | NA | NA | yes | Lytras et al. | 2024 | 10.1016/j.ifset.2024.103731 | journal | Frequency modulation employed to vary the treatment time within the same chamber |  | low acid
Subjecting E. coli DH5ɑ in grape juice to PEF treatment (9, 12, 15, 18, 21 and 24 kV/cm, 40C and 55, 69, 92, 138, 184 and 276 mus treatment time) | co-field | pilot-scale | Zhejiang university | continuous | yes | 40 | 50.2 | FALSE | NA | NA | 27 | 120 | 601.6706 | 3 | NA | 0.19167 | square wave | monopolar | 4 | 3 | 2.6 | 0.0159 | 0.015928 | 0.41667 | 0.083102 | NA | 23 | NA | 92 | NA | NA | 185.1077 | NA | NA | NA | 276 | NA | NA | 1 | no | 920 | grape juice | fruit juice | low acidic food product | low-acid fruit juice | 5.92 | NA | NA | 6.1461 | 3.8721 | 2.274 | TRUE | Escherichia | coli | DH5ɑ | NA | E. coli | FALSE | vegetative | 20 | stationary | 20 | Luria-Bertani agar | no | no | 2.274 | 0.35679 | 2 | 1.9106 | NA | 81.4018 | NA | NA | NA | NA | yes | Huang et al. | 2014 | 10.1016/j.foodcont.2013.07.011 | journal | NA | NA | low acid
Subjecting Staphylococcus aureus and Pseudomonas syringae present in sour cherry juice to pulsed electric field with the following conditions (17, 20, 23, 27, 30 kV/cm electric fields strengths with 131 μs treatment time and 66, 105, 131, 157, 210 μs treatment times with 17 kV/cm electric field strength, bipolar) | co-field | lab-scale | OSU-4 | continuous | yes | NA | NA | FALSE | NA | NA | 17 | 500 | #VALUE! | 3 | NA | 0.023333 | square wave | bipolar | 6 | 2.3 | 2.9 | 0.3642 | 0.015192 | 0.83333 | 0.65108 | NA | 11.6667 | NA |  | NA | NA | 220.9116 | NA | NA | NA | 210 | NA | NA | 1 | no | 3640 | sour cherry juice | fruit juice | high acidic food product | high-acid fruit juice | 3.19 | NA | NA | 7.36 | 3.88 | 3.48 | TRUE | Pseudomonas | syringae subs.syringae | NA | NA | Pseudomonas spp. | FALSE | vegetative | 36 | stationary | 48 | PCA | no | no | 3.48 | 0.54158 | 2 | 1.8026 | NA | 63.4803 | NA | NA | NA | NA | no | Altuntas et al. | 2010 | 10.1111/j.1365-2621.2010.02213.x | journal | The important parameters needed for the calculation of energy input (equation 2) is noted down from Pulsed electric field processing from Materials and Methods. The estimated pulse frequency and estimated flow rate values vary with the reported pulse frquency and flow rate values according to the varying effective treatment times. |  | high acid
Subjecting Salmonella Typhimurium STCC 878 present in Tryptic Soy Broth with Yeast Extract to PEF (15, 20, 25, 30, 35 kV/cm electric field strength, 27, 75, 150, 300, 500 μs treatment time) | parallel | lab-scale | ScandiNova | continuous | NA | 20 | 35 | FALSE | 1000 | 200 | 25 | 1 | #VALUE! | 3 | NA | 100 | square wave | NA | 1 | 2.5 | NA | 0.5025 | 0.5025 | NA | 0.005025 | NA | 100 | NA |  | NA | NA | 187.5 | NA | NA | NA | 300 | NA | NA | 1 | no | 1000 | Tryptic Soy broth with Yeast Extract (TSBYE) | liquid medium | low acidic liquid medium | low-acid liquid medium | 7 | NA | NA | 8 | 3.88 | 4.12 | TRUE | Salmonella | NA | STCC 878 | Typhimurium | Salmonella spp. | FALSE | vegetative | 18 | stationary | 24 | tryptic soy agar yeast extract | no | no | 4.12 | 0.6149 | 2 | 1.6581 | NA | 45.5097 | NA | NA | NA | NA | no | Saldana et al. | 2010 | http://dx.doi.org/10.1016/j.ifset.2010.01.003 | journal | The important parameters needed for the calculation of energy input (equation 2) is noted down from section 2.2 PEF Equipment |  | low acid
Subjecting Salmonella Typhimurium STCC 878 present in Tryptic Soy Broth with Yeast Extract to PEF (15, 20, 25, 30, 35 kV/cm electric field strength, 27, 75, 150, 300, 500 μs treatment time) | parallel | lab-scale | ScandiNova | continuous | NA | 20 | 35 | FALSE | 1000 | 200 | 25 | 1 | #VALUE! | 3 | NA | 100 | square wave | NA | 1 | 2.5 | NA | 0.5025 | 0.5025 | NA | 0.005025 | NA | 100 | NA |  | NA | NA | 187.5 | NA | NA | NA | 300 | NA | NA | 1 | no | 1000 | Tryptic Soy broth with Yeast Extract (TSBYE) | liquid medium | high acidic liquid medium | high-acid liquid medium | 3.5 | NA | NA | 8 | 3.88 | 4.12 | TRUE | Salmonella | NA | STCC 878 | Typhimurium | Salmonella spp. | FALSE | vegetative | 18 | stationary | 24 | tryptic soy agar yeast extract | no | no | 4.12 | 0.6149 | 2 | 1.6581 | NA | 45.5097 | NA | NA | NA | NA | no | Saldana et al. | 2010 | http://dx.doi.org/10.1016/j.ifset.2010.01.003 | journal | The important parameters needed for the calculation of energy input (equation 2) is noted down from section 2.2 PEF Equipment |  | high acid
Subjecting L. plantarum C11 and L. hilgardii CECT 4786 to PEF treatment in grape juice (20, 27,5 and 35 kV/cm, 15C, 500 and 1000 mus treatment time) | co-field | lab-scale | OSU-4 | continuous | yes | 15 | 30.4 | FALSE | NA | NA | 35 | 200 | 3454.7028 | 5 | NA | 0.0625 | square wave | bipolar | 8 | 2.9 | 2.3 | 0.012 | 0.012049 | 3.33 | 0.19278 | NA | 12.5 | NA | 100 | NA | NA | 1286.25 | NA | NA | NA | 500 | NA | NA | 1 | no | 2100 | grape juice | fruit juice | high acidic food product | high-acid fruit juice | 3.79 | 1060 | NA | 6.7404 | 3.8804 | 2.86 | TRUE | Lactobacillus | plantarum & hilgardii | C11 & CECT4786 | NA | LAB | TRUE | vegetative | 144 | stationary | 120 | 70% O. oeni agar 30% tomato juice (+nystatin & chloramphenicol) | no | no | 2.86 | 0.45637 | 2 | 2.653 | NA | 449.7378 | NA | NA | NA | NA | no | Marselles-Fontanet et al. | 2009 | 10.1016/j.ijfoodmicro.2008.12.034 | journal | NA | inocula consisted of two Lactobacillus species the proportions of inoculation and survival of which are unknown. Additionally, for some treatment criteria, despite receiving pulses at critical field strengths the reported inactivation remains 0. Intuitively this seems wrong as a comparable treatment (same E, 2x freq and half tot treatment time) did achieve some degree of inactivation (<0,5log but the point stands) | high acid
Subjecting E. coli 1.107 in Water melon juice to PEF treatment (35 kV/cm, 5C, 500, 1250 and 2000 mus treatment time) | co-field | lab-scale | OSU-4 | continuous | yes | 5 | 30.3 | FALSE | NA | NA | 35 | 250 | 8586.1874 | 4 | NA | 0.25 | square wave | bipolar | 8 | 2.92 | 2.3 | 0.0121 | 0.012132 | 1.6667 | 0.048528 | NA | 62.5 | NA | 500 | NA | NA | 8967 | NA | NA | NA | 2000 | NA | NA | 1 | no | 3660 | watermelon juice | fruit juice | low acidic food product | low-acid fruit juice | 5.46 | NA | NA | 7.7404 | 3.8804 | 3.86 | TRUE | Escherichia | coli | 1107 | NA | E. coli | FALSE | vegetative | 15 | stationary | NA | Membrane fecal coliform agar | no | no | 3.86 | 0.58659 | 2 | 3.3661 | NA | 2323.057 | NA | NA | NA | NA | no | Mosqueda-Melgar et al. | 2007 | 10.1016/j.ijfoodmicro.2007.04.009 | journal | NA | NA | low acid
Subjecting S. cerevisiae CECT 1319 in orange juice to PEF treatment (15, 25, 30, 35 kV/cm, 1, 2, 4, 8 and 10 mus pulse width, and 50, 150, 300, 600 and 1000 mus treatment time) | co-field | lab-scale | OSU-4 | continuous | yes | 4 | 32.5 | FALSE | NA | NA | 25 | 200 | 2575.8562 | 4 | NA | 0.15625 | square wave | monopolar | 8 | 2.92 | 2.3 | 0.012 | 0.012132 | 1 | 0.077644 | NA | 31.25 | NA | 250 | NA | NA | 2650 | NA | NA | NA | 1000 | NA | NA | 1 | no | 4240 | orange juice | fruit juice | high acidic food product | high-acid fruit juice | 3.56 | NA | NA | 8 | 3.885 | 4.115 | TRUE | Saccharomyces | cerevisiae | CECT 1319 | NA | S. cerevisiae | FALSE | vegetative | 48 | stationary | 120 | chloramphenicol glucose agar | no | no | 4.115 | 0.61437 | 2 | 2.8089 | NA | 643.9854 | NA | NA | NA | NA | no | Elez-Martinez et al. | 2004 | 10.4315/0362-028X-67.11.2596 | journal | NA | NA | high acid
Subjecting Salmonella Typhimurium STCC 878 present in Tryptic Soy Broth with Yeast Extract to PEF (15, 20, 25, 30, 35 kV/cm electric field strength, 27, 75, 150, 300, 500 μs treatment time) | parallel | lab-scale | ScandiNova | continuous | NA | 20 | 35 | FALSE | 1000 | 200 | 25 | 1 | #VALUE! | 3 | NA | 50 | square wave | NA | 1 | 2.5 | NA | 0.5025 | 0.5025 | NA | 0.01005 | NA | 50 | NA |  | NA | NA | 93.75 | NA | NA | NA | 150 | NA | NA | 1 | no | 1000 | Tryptic Soy broth with Yeast Extract (TSBYE) | liquid medium | high acidic liquid medium | high-acid liquid medium | 3.5 | NA | NA | 8 | 3.89 | 4.11 | TRUE | Salmonella | NA | STCC 878 | Typhimurium | Salmonella spp. | FALSE | vegetative | 18 | stationary | 24 | TSAYE + NaCl | yes | no | 4.11 | 0.61384 | 2 | 1.3581 | NA | 22.8102 | NA | NA | NA | NA | no | Saldana et al. | 2010 | http://dx.doi.org/10.1016/j.ifset.2010.01.003 | journal | The important parameters needed for the calculation of energy input (equation 2) is noted down from section 2.2 PEF Equipment |  | high acid
Subjecting E. coli in McIlvaine buffer to PEF treatment (20 kV/cm, 54.5, 101 and 137.5 mus treatment time) | parallel | lab-scale | EPULSUS-PM-10 | continuous | yes | 20 | 64 | TRUE | NA | NA | 20 | 64 | 63.6574 | 5 | 0.43 | 0.432 | square wave | monopolar | 1 | 4 | NA | 0.6 | 0.6 | 1.3889 | 1.3964 | NA | 27.648 | 27.52 | 27.648 | 184 | NA | 110.592 | NA | NA | NA | 137.5 | 137.6 | 137.6 | 1 | no | 2000 | mcllvaine buffer | liquid medium | low acidic liquid medium | low-acid liquid medium | 7 | NA | NA | 8.7404 | 3.8934 | 4.847 | TRUE | Escherichia | coli | ATCC35218 | NA | E. coli | FALSE | vegetative | 24 | stationary | 24 | tryptic soy agar | no | no | 4.847 | 0.68547 | 2 | 1.3583 | NA | 22.8166 | NA | NA | NA | NA | yes | Lytras et al. | 2024 | 10.1016/j.ifset.2024.103731 | journal | Frequency modulation employed to vary the treatment time within the same chamber |  | low acid
Subjecting E. coli O157:H7 in apple juice to PEF treatment (35 kV/cm, 100, 175 and 250 Hz, 500, 1250 and 2000 mus treatment time) | co-field | lab-scale | OSU-4 | continuous | yes | 5 | 40 | FALSE | NA | NA | 35 | 175 | 5903.0038 | 4 | NA | 0.22321 | square wave | bipolar | 8 | 2.92 | 2.3 | 0.0121 | 0.012132 | 1.8333 | 0.054351 | NA | 39.0625 | NA | 312.5 | NA | NA | 3338.125 | NA | NA | NA | 1250 | NA | NA | 1 | no | 2180 | apple juice | fruit juice | high acidic food product | high-acid fruit juice | 4.46 | NA | NA | 7.7404 | 3.8954 | 3.845 | TRUE | Escherichia | coli | NA | O157:H7 | E. coli | FALSE | vegetative | 15 | stationary | 24 | MacConkey-Sorbitol | no | no | 3.845 | 0.5849 | 2 | 2.9386 | NA | 868.173 | NA | NA | NA | NA | no | Mosqueda-Melgar et al. | 2008 | 10.1016/j.ifset.2007.09.003 | journal | NA | NA | high acid
Subjecting E. coli ATCC 23472 in Apple juice to PEF treatment (40, 50 and 60 kV/cm, 5C, up to 39,6 mus treatment time) | co-field | lab-scale | NA | continuous | yes | 5 | 52 | FALSE | NA | NA | 60 | 60 | 60.1852 | 3.5 | NA | 0.054167 | exponential decay | bipolar | 2 | NA | NA | 0.0126 | 0.0126 | 0.23333 | 0.23262 | 3.25 | 3.24 | NA | 6.48 | 92.6 | NA | 193.284 | 193.284 | NA | NA | 22.75 | NA | NA | 1 | no | 2360 | apple juice | fruit juice | high acidic food product | high-acid fruit juice | 3.8 | NA | NA | 6 | 3.896 | 2.104 | TRUE | Escherichia | coli | ATCC 23472 | NA | E. coli | FALSE | vegetative | 18 | stationary | 48 | E.coli 3M petrifilm plate | no | no | 2.104 | 0.32305 | 2 | 1.9632 | NA | 91.865 | NA | NA | NA | NA | no | Gachovska et al. | 2011 | 10.1111/j.1750-3841.2008.00956.x | journal | Chamber architecture not clearly described, given volume and flow rates were used for V_est and Q_est. Einput(3) gives twice the result of Einput(2) | NA | high acid
Subjecting Salmonella Typhimurium STCC 878 present in Tryptic Soy Broth with Yeast Extract to PEF (15, 20, 25, 30, 35 kV/cm electric field strength, 27, 75, 150, 300, 500 μs treatment time) | parallel | lab-scale | ScandiNova | continuous | NA | 20 | 35 | FALSE | 1000 | 200 | 25 | 1 | #VALUE! | 3 | NA | 50 | square wave | NA | 1 | 2.5 | NA | 0.5025 | 0.5025 | NA | 0.01005 | NA | 50 | NA |  | NA | NA | 93.75 | NA | NA | NA | 150 | NA | NA | 1 | no | 1000 | Tryptic Soy broth with Yeast Extract (TSBYE) | liquid medium | low acidic liquid medium | low-acid liquid medium | 5.5 | NA | NA | 8 | 3.9 | 4.1 | TRUE | Salmonella | NA | STCC 878 | Typhimurium | Salmonella spp. | FALSE | vegetative | 18 | stationary | 24 | tryptic soy agar yeast extract | no | no | 4.1 | 0.61278 | 2 | 1.3592 | NA | 22.8659 | NA | NA | NA | NA | no | Saldana et al. | 2010 | http://dx.doi.org/10.1016/j.ifset.2010.01.003 | journal | The important parameters needed for the calculation of energy input (equation 2) is noted down from section 2.2 PEF Equipment |  | low acid
Subjecting E. coli 35218 in pomegranate juice to PEF treatment (22 and 30 kV/cm, 2800 and 4500 muS/cm conductivity) | co-field | lab-scale | OSU-4 | continuous | yes | 20 | 55 | FALSE | NA | NA | 30 | 500 | 497.9752 | 2 | NA | 0.006 | square wave | bipolar | 6 | 2.9 | 2.3 | NA | 0.012049 | 2 | 2.0081 | NA | 3 | NA | 18 | NA | NA | 145.8 | NA | NA | NA | 36 | NA | NA | 1 | no | 4500 | pomegranate juice | fruit juice | high acidic food product | high-acid fruit juice | 3.8 | NA | NA | 7 | 3.816 | 3.184 | TRUE | Escherichia | coli | ATCC 35218 | NA | E. coli | FALSE | vegetative | 48 | stationary | 24 | tryptic soy agar | no | no | 3.184 | 0.50297 | 2 | 1.6608 | NA | 45.7915 | NA | NA | NA | NA | yes | Jin et al. | 2015 | 10.1016/j.jfoodeng.2014.08.020 | journal | NA | NA | high acid
Subjecting L. brevis CECT 216 in orange juice to PEF treatment (15, 25, 30, 35 kV/cm, 25C, 50, 150, 300,, 600 and 1000 mus treatment time, bipolar) | co-field | lab-scale | OSU-4 | continuous | yes | 25 | 36 | FALSE | NA | NA | 25 | 200 | NA | 4 | NA | 0.15625 | square wave | bipolar | 8 | 2.9 | 2.3 | 0.012 | 0.012049 | NA | 0.077112 | NA | 31.25 | NA | 250 | NA | NA | 2650 | NA | NA | NA | 1000 | NA | NA | 1 | no | 4240 | orange juice | fruit juice | high acidic food product | high-acid fruit juice | 3.56 | NA | NA | 8 | 3.903 | 4.097 | TRUE | Lactobacillus | brevis | CECT 216 | NA | LAB | TRUE | vegetative | 72 | stationary | 72 | MRS agar | no | no | 4.097 | 0.61247 | 2 | 2.8108 | NA | 646.8147 | NA | NA | NA | NA | no | Elez-Martinez et al. | 2005 | 10.1016/j.fm.2004.09.005 | journal | NA | NA | high acid
Subjecting S. cerevisiae DSMZ 1848 ascospores in lager beer 4,0% abv to PEF treatment (45 kV/cm, 23C, 70 mus treatment time) | co-field | lab-scale | University of Auckland | continuous | yes | 23 | 43 | FALSE | NA | NA | 45 | 1000 | 805.8545 | 1.5 | NA | 0.046667 | square wave | bipolar | 1 | 5 | 8 | NA | 0.25133 | 4.34 | 5.3856 | 46.3 | 57.9095 | NA | 57.9095 | NA | NA | 194.1975 | 192.6717 | NA | NA | 70 | NA | NA | 1 | no | 1370 | lager 4.0 abv | alcoholic product | high acidic food product | high-acid alcoholic product | NA | NA | NA | 5 | 3.908 | 1.092 | TRUE | Saccharomyces | cerevisiae | DSMZ 1848 | NA | S. cerevisiae | FALSE | vegetative | NA | NA | 48 | Yeast Peptone Glucose agar | no | no | 1.092 | 0.038223 | 2 | 2.25 | NA | 177.8365 | NA | NA | NA | NA | no | Alami-Milani, Alkhafaji & Silva | 2015 | 10.1016/j.foodcont.2014.08.033 | journal | Significant deviation between reported and estimated pulse numbers (46,2 and 57,9 pulses respectively), treatment zone is described as cylindrical (8 x 5 mm; h and d) but when treated as rectangular (8*5*5 mm; h*l*w) the reported pulse number closely matches the estimated number (46,3 and 46,1 pulses respectively) |  | high acid
Subjecting S. cerevisiae DSMZ 1848 ascospores in ale 5% abv to PEF treatment (45 kV/cm, 23C, 70 mus treatment time) | co-field | lab-scale | University of Auckland | continuous | yes | 23 | 43 | FALSE | NA | NA | 45 | 1000 | 805.8545 | 1.5 | NA | 0.046667 | square wave | bipolar | 1 | 5 | 8 | NA | 0.25133 | 4.34 | 5.3856 | 46.3 | 57.9095 | NA | 57.9095 | NA | NA | 277.83 | 275.647 | NA | NA | 70 | NA | NA | 1 | no | 1960 | ale 5 abv | alcoholic product | high acidic food product | high-acid alcoholic product | NA | NA | NA | 5 | 3.908 | 1.092 | TRUE | Saccharomyces | cerevisiae | DSMZ 1848 | NA | S. cerevisiae | FALSE | vegetative | NA | NA | 48 | Yeast Peptone Glucose agar | no | no | 1.092 | 0.038223 | 2 | 2.4056 | NA | 254.4231 | NA | NA | NA | NA | no | Alami-Milani, Alkhafaji & Silva | 2015 | 10.1016/j.foodcont.2014.08.033 | journal | Significant deviation between reported and estimated pulse numbers (46,2 and 57,9 pulses respectively), treatment zone is described as cylindrical (8 x 5 mm; h and d) but when treated as rectangular (8*5*5 mm; h*l*w) the reported pulse number closely matches the estimated number (46,3 and 46,1 pulses respectively) |  | high acid
Subjecting S. cerevisiae DSMZ 1848 ascospores in dark ale 4,5% abv to PEF treatment (45 kV/cm, 23C, 70 mus treatment time) | co-field | lab-scale | University of Auckland | continuous | yes | 23 | 43 | FALSE | NA | NA | 45 | 1000 | 805.8545 | 1.5 | NA | 0.046667 | square wave | bipolar | 1 | 5 | 8 | NA | 0.25133 | 4.34 | 5.3856 | 46.3 | 57.9095 | NA | 57.9095 | NA | NA | 280.665 | 278.4598 | NA | NA | 70 | NA | NA | 1 | no | 1980 | dark ale 4.5 abv | alcoholic product | high acidic food product | high-acid alcoholic product | NA | NA | NA | 5 | 3.908 | 1.092 | TRUE | Saccharomyces | cerevisiae | DSMZ 1848 | NA | S. cerevisiae | FALSE | vegetative | NA | NA | 48 | Yeast Peptone Glucose agar | no | no | 1.092 | 0.038223 | 2 | 2.41 | NA | 257.0192 | NA | NA | NA | NA | no | Alami-Milani, Alkhafaji & Silva | 2015 | 10.1016/j.foodcont.2014.08.033 | journal | Significant deviation between reported and estimated pulse numbers (46,2 and 57,9 pulses respectively), treatment zone is described as cylindrical (8 x 5 mm; h and d) but when treated as rectangular (8*5*5 mm; h*l*w) the reported pulse number closely matches the estimated number (46,3 and 46,1 pulses respectively) |  | high acid
Subjecting S. cerevisiae DSMZ 1848 ascospores in pilsner beer 5% abv to PEF treatment (45 kV/cm, 23C, 70 mus treatment time) | co-field | lab-scale | University of Auckland | continuous | yes | 23 | 43 | FALSE | NA | NA | 45 | 1000 | 805.8545 | 1.5 | NA | 0.046667 | square wave | bipolar | 1 | 5 | 8 | NA | 0.25133 | 4.34 | 5.3856 | 46.3 | 57.9095 | NA | 57.9095 | NA | NA | 301.9275 | 299.5552 | NA | NA | 70 | NA | NA | 1 | no | 2130 | pilsner 5% abv | alcoholic product | high acidic food product | high-acid alcoholic product | NA | NA | NA | 5 | 3.908 | 1.092 | TRUE | Saccharomyces | cerevisiae | DSMZ 1848 | NA | S. cerevisiae | FALSE | vegetative | NA | NA | 48 | Yeast Peptone Glucose agar | no | no | 1.092 | 0.038223 | 2 | 2.4417 | NA | 276.4904 | NA | NA | NA | NA | no | Alami-Milani, Alkhafaji & Silva | 2015 | 10.1016/j.foodcont.2014.08.033 | journal | Significant deviation between reported and estimated pulse numbers (46,2 and 57,9 pulses respectively), treatment zone is described as cylindrical (8 x 5 mm; h and d) but when treated as rectangular (8*5*5 mm; h*l*w) the reported pulse number closely matches the estimated number (46,3 and 46,1 pulses respectively) |  | high acid
Subjecting E. coli O157:H7 in strawberry juice to PEF treatment (35 kV/cm, 100, 175 and 250 Hz, 500, 1250 and 2000 mus treatment time) | co-field | lab-scale | OSU-4 | continuous | yes | 5 | 40 | FALSE | NA | NA | 35 | 175 | 9444.8061 | 4 | NA | 0.35714 | square wave | bipolar | 8 | 2.92 | 2.3 | 0.0121 | 0.012132 | 1.8333 | 0.033969 | NA | 62.5 | NA | 500 | NA | NA | 12568.5 | NA | NA | NA | 2000 | NA | NA | 1 | no | 5130 | strawberry juice | fruit juice | high acidic food product | high-acid fruit juice | 3.16 | NA | NA | 7.7404 | 3.9154 | 3.825 | TRUE | Escherichia | coli | NA | O157:H7 | E. coli | FALSE | vegetative | 15 | stationary | 24 | MacConkey-Sorbitol | no | no | 3.825 | 0.58263 | 2 | 3.5167 | NA | 3285.8824 | NA | NA | NA | NA | no | Mosqueda-Melgar et al. | 2008 | 10.1016/j.ifset.2007.09.003 | journal | NA | NA | high acid
Subjecting L. plantarum LA 10-11 in phosphate buffer to PEF treatment (up to 39,5 kV/cm, 30C, 1, 2 and 5 mus pulse width and up to 59 mus treatment time) | co-field | lab-scale | CPS-4 | continuous | yes | 30 | 32.7 | TRUE | 12600 | 50.4 | 31.3 | 87 | 83.2183 | 5 | 0.024 | 0.022989 | square wave | monopolar | 1 | 3.4 | 3 | 0.024 | 0.024033 | 1 | 1.0454 | 2.1 | 2 | 2.088 | 2 | NA | NA | 9.7969 | 10.2867 | NA | NA | 10 | 10.44 | 10.44 | 1 | no | 1000 | phosphate buffer | liquid medium | high acidic liquid medium | high-acid liquid medium | 4.5 | NA | NA | 7.4771 | 3.9171 | 3.56 | TRUE | Lactobacillus | plantarum | LA 10-11 | NA | LAB | TRUE | vegetative | 48 | stationary | 120 | MRS agar | no | no | 3.56 | 0.55145 | 2 | 0.43964 | NA | 2.7519 | NA | NA | NA | NA | yes | Abram et al. | 2003 | 10.1046/j.1365-2672.2003.01869.x | journal | NA | NA | high acid
Subjecting E. coli ATCC 8739 in green tea extract to PEF treatment (18,1, 27,4, 38,4 kV/cm, 20C, 40, 80, 120 and 160 mus treatment time) | co-field | lab-scale | OSU-4 | continuous | yes | 20 | 25 | FALSE | NA | NA | 27.4 | 667 | NA | 2 | NA | 0.014993 | square wave | bipolar | 6 | 2.92 | 2.3 | NA | 0.012132 | NA | 0.8092 | NA | NA | NA | NA | NA | NA | 90.0912 | NA | NA | NA | 120 | NA | NA | 1 | no | 1000 | green tea extract | plant-based beverage | low acidic food product | low-acid plant-based beverage | 6 | NA | NA | 6.7404 | 3.9174 | 2.823 | TRUE | Escherichia | coli | ATCC 8739 | NA | E. coli | FALSE | vegetative | 15 | stationary | 240 | plate count agar | no | no | 2.823 | 0.45071 | 2 | 1.504 | NA | 31.9133 | NA | NA | NA | NA | yes | Zhao et al. | 2008 | 10.1016/j.lwt.2007.03.020 | journal | NA | NA | low acid
Subjecting L. plantarum C11 and L. hilgardii CECT 4786 to PEF treatment in grape juice (20, 27,5 and 35 kV/cm, 15C, 500 and 1000 mus treatment time) | co-field | lab-scale | OSU-4 | continuous | yes | 15 | 30.4 | FALSE | NA | NA | 27.5 | 200 | 6909.4057 | 5 | NA | 0.125 | square wave | bipolar | 8 | 2.9 | 2.3 | 0.012 | 0.012049 | 3.33 | 0.09639 | NA | 25 | NA | 200 | NA | NA | 1588.125 | NA | NA | NA | 1000 | NA | NA | 1 | no | 2100 | grape juice | fruit juice | high acidic food product | high-acid fruit juice | 3.79 | 1060 | NA | 6.7404 | 3.9204 | 2.82 | TRUE | Lactobacillus | plantarum & hilgardii | C11 & CECT4786 | NA | LAB | TRUE | vegetative | 144 | stationary | 120 | 70% O. oeni agar 30% tomato juice (+nystatin & chloramphenicol) | no | no | 2.82 | 0.45025 | 2 | 2.7506 | NA | 563.1649 | NA | NA | NA | NA | no | Marselles-Fontanet et al. | 2009 | 10.1016/j.ijfoodmicro.2008.12.034 | journal | NA | inocula consisted of two Lactobacillus species the proportions of inoculation and survival of which are unknown. Additionally, for some treatment criteria, despite receiving pulses at critical field strengths the reported inactivation remains 0. Intuitively this seems wrong as a comparable treatment (same E, 2x freq and half tot treatment time) did achieve some degree of inactivation (<0,5log but the point stands) | high acid
Subjecting S. cerevisiae in McIlvaine buffer to PEF treatment (20 kV/cm, 54.5, 101 and 137.5 mus treatment time) | parallel | lab-scale | EPULSUS-PM-10 | continuous | yes | 20 | 64 | TRUE | NA | NA | 20 | 64 | 63.6574 | 5 | 0.43 | 0.432 | square wave | monopolar | 1 | 4 | NA | 0.6 | 0.6 | 1.3889 | 1.3964 | NA | 27.648 | 27.52 | 27.648 | 184 | NA | 110.592 | NA | NA | NA | 137.5 | 137.6 | 137.6 | 1 | no | 2000 | mcllvaine buffer | liquid medium | low acidic liquid medium | low-acid liquid medium | 7 | NA | NA | 8.7404 | 3.9224 | 4.818 | TRUE | Saccharomyces | cerevisiae | 28.0315 | NA | S. cerevisiae | FALSE | vegetative | 24 | stationary | 48 | malt extract agar | no | no | 4.818 | 0.68287 | 2 | 1.3609 | NA | 22.9539 | NA | NA | NA | NA | yes | Lytras et al. | 2024 | 10.1016/j.ifset.2024.103731 | journal | Frequency modulation employed to vary the treatment time within the same chamber |  | low acid
Subjecting E. coli in McIlvaine buffer to PEF treatment (20 kV/cm, 54.5, 101 and 137.5 mus treatment time) | parallel | lab-scale | EPULSUS-PM-10 | continuous | yes | 20 | 64 | TRUE | NA | NA | 20 | 64 | 63.6574 | 5 | 0.43 | 0.432 | square wave | monopolar | 1 | 4 | NA | 0.6 | 0.6 | 1.3889 | 1.3964 | NA | 27.648 | 27.52 | 27.648 | 184 | NA | 110.592 | NA | NA | NA | 137.5 | 137.6 | 137.6 | 1 | no | 2000 | mcllvaine buffer | liquid medium | low acidic liquid medium | low-acid liquid medium | 7 | NA | NA | 8.7404 | 3.9264 | 4.814 | TRUE | Escherichia | coli | NCTC10538 | NA | E. coli | FALSE | vegetative | 24 | stationary | 24 | tryptic soy agar | no | no | 4.814 | 0.68251 | 2 | 1.3612 | NA | 22.973 | NA | NA | NA | NA | yes | Lytras et al. | 2024 | 10.1016/j.ifset.2024.103731 | journal | Frequency modulation employed to vary the treatment time within the same chamber |  | low acid
Subjecting Salmonella Typhimurium present in orange juice (pasteurized) to pulse electric field (18, 22, 26, 30, 34 kV/cm and 50 μs processing time, monopolar) | co-field | lab-scale | OSU-4 | continuous | yes | 40 | 44.5 | TRUE | NA | NA | 34 | 548 | #VALUE! | 2.5 | NA | 0.0060827 | square wave | monopolar | 6 | 2.9 | 2.3 | NA | 0.012049 | 2 | 1.9808 | 3.3 | 3.3333 | NA |  | NA | NA | 124.27 | NA | NA | NA | 50 | NA | NA | 1 | no | 2150 | orange juice | fruit juice | high acidic food product | high-acid fruit juice | 4.16 | NA | NA | 6.51 | 3.93 | 2.58 | TRUE | Salmonella | Typhimurium UK-1/ χ3986 | cocktail | NA | Salmonella spp. | FALSE | vegetative | 16 | stationary | 24 | TSAP | no | no | 2.58 | 0.41162 | 2 | 1.6827 | NA | 48.1667 | NA | NA | NA | NA | yes | Sampedro et al. | 2012 | 10.1016/j.ifset.2012.10.002 | journal | The important parameters needed for the calculation of energy input (equation 2 and 3) is noted down from 2.4. Pulsed electric field treatment - Table 1. PEF operating conditions for the lab-scale unit. The estimated pulse frequency and estimated flow rate values are nearly similar to the reported pulse frquency and flow rate values. Both the values of estimated energy input 2 and 3 were obtained as the appropriate dataset values were available. |  | high acid
Subjecting L. brevis CECT 5354 in red wine to PEF treatment (27, 27, 22, 33 kV/cm, 18C, 10 and 8 mus pulse width, 119, 99, 103 and 158 mus treatment time) | co-field | lab-scale | HVP 5 | continuous | yes | 18 | 49 | TRUE | NA | NA | 33 | NA | 281.4275 | 8 | 0.0235 | 0.023319 | square wave | bipolar | 2 | 5.6 | 4.5 | NA | 0.089064 | 3.8194 | 3.8194 | NA | 6.5625 | 6.6135 | 13.125 | 95 | NA | 262.9935 | NA | NA | NA | 105 | 52.9084 | 105.8168 | 1 | no | 2300 | tempranillo wine | alcoholic product | high acidic food product | high-acid alcoholic product | 3.68 | NA | NA | 8 | 3.93 | 4.07 | TRUE | Lactobacillus | brevis | CECT 5354 | NA | LAB | TRUE | vegetative | NA | stationary | NA | MRS agar | no | no | 4.07 | 0.60959 | 2 | 1.8104 | NA | 64.6176 | NA | NA | NA | NA | yes | Gonzalez-Arenzana et al. | 2015 | 10.1016/j.ifset.2015.03.009 | journal | When using reported dimensions and flow rates the estimated residence time is half that of the reported value, this indicates that the chamber likely consists of 2 treatment zones of the reported dimensions in turn adding up to the reported residence time in the treatment zones. As such the reported residence time was divided by 2 and the treatment was assumed to occur in 2 distinct chambers. |  | high acid
Subjecting Salmonella Enteritidis ATCC 13076 and Salmonella Typhimurium ATCC 13311 present in Nutrient Broth to PEF (9, 12, 15, 19, 22, 25, 28 kV/cm electric field strength with varying treatment times, bipolar) | parallel | lab-scale | NA | continuous | NA | NA | 35 | FALSE | NA | NA | 25 | 1 | #VALUE! | 2 | NA | 398 | square wave | bipolar | 1 | 2.5 | NA | 0.5025 | 0.5025 | NA | 0.0012626 | NA | 398 | NA |  | NA | NA | 995 | NA | NA | NA | 796 | NA | NA | 1 | no | 2000 | Nutrient Broth | liquid medium | low acidic liquid medium | low-acid liquid medium | 7 | NA | NA | 9 | 3.93 | 5.07 | TRUE | Salmonella | NA | ATCC 13311 | Typhimurium | Salmonella spp. | FALSE | vegetative | 24 | stationary | 24 | Nutrient Agar | no | yes | 5.07 | 0.70501 | 2 | 2.2928 | NA | 196.2525 | NA | NA | NA | NA | no | Alvarez et al. | 2003 | http://dx.doi.org/10.1111/j.1365-2621.2003.tb05765.x | journal | The important parameters needed for the calculation of energy input (equation 2) is noted down from 2. Materials and Methods section under the title 2.2 Pulsed electric field treatment system | Additionally, the increasing energy input did not result in a linear increase with the reduction (decrease first, increase only after further Ein increases), the authors relate this to the effect on the medium temperature through the outlet temp. | low acid
Subjecting E. coli O157:H7 in pomegranate juice to PEF treatment (17, 23, 30 kV/cm, 18C, 108,4 mus treatment time) | co-field | lab-scale | OSU-4 | continuous | no | 18 | NA | FALSE | NA | NA | 23 | 500 | 496.3961 | 3 | NA | 0.012044 | square wave | bipolar | 6 | 2.92 | 2.3 | NA | 0.012132 | 1 | 1.0073 | NA | 6.0222 | NA | 36.1333 | 50.3 | NA | 296.4664 | NA | NA | NA | 108.4 | NA | NA | 1 | no | 5170 | pomegranate juice | fruit juice | high acidic food product | high-acid fruit juice | 3.28 | NA | NA | 5.665 | 3.931 | 1.734 | TRUE | Escherichia | coli | NA | O157:H7 | E. coli | FALSE | vegetative | 24 | stationary | 36 | MacConkey-Sorbitol | no | no | 1.734 | 0.23905 | 2 | 2.2329 | NA | 170.9726 | NA | NA | NA | NA | no | Evrendilek | 2017 | 10.1177/1082013217715369 | journal | Article's chosen method for energy input is a large underestimation, the given nr is ~1/3rd of the expected result using their own equation (Einput=V*I*τ) | NA | high acid
Subjecting E. coli DH5ɑ in grape juice to PEF treatment (12, 18, 24 kV/cm, 30C and 30, 60, 90, 120, 150 and 180 mus treatment time) | co-field | pilot-scale | Pilot-plant, Zhejiang university | continuous | yes | 30 | 38.2 | FALSE | NA | NA | 24 | 120 | 79.5252 | 3 | NA | 0.083333 | square wave | monopolar | 4 | 3 | 2.6 | NA | 0.015928 | 0.12667 | 0.19113 | NA | 10 | NA | 40 | NA | NA | 67.7376 | NA | NA | NA | 120 | NA | NA | 1 | no | 980 | grape juice | fruit juice | low acidic food product | low-acid fruit juice | 5.98 | NA | NA | 6.5 | 3.939 | 2.561 | TRUE | Escherichia | coli | DH5ɑ | NA | E. coli | FALSE | vegetative | 20 | stationary | 20 | ampicilin agar | no | no | 2.561 | 0.40841 | 2 | 1.4224 | NA | 26.4497 | NA | NA | NA | NA | yes | Huang et al. | 2014 | 10.1007/s11947-014-1272-3 | journal | NA | NA | low acid
Subjecting S. cerevisiae CECT 1319 in orange juice to PEF treatment (15, 25, 30, 35 kV/cm, 1, 2, 4, 8 and 10 mus pulse width, and 50, 150, 300, 600 and 1000 mus treatment time) | co-field | lab-scale | OSU-4 | continuous | yes | 4 | 32.5 | FALSE | NA | NA | 25 | 200 | 2575.8562 | 4 | NA | 0.15625 | square wave | bipolar | 8 | 2.92 | 2.3 | 0.012 | 0.012132 | 1 | 0.077644 | NA | 31.25 | NA | 250 | NA | NA | 2650 | NA | NA | NA | 1000 | NA | NA | 1 | no | 4240 | orange juice | fruit juice | high acidic food product | high-acid fruit juice | 3.56 | NA | NA | 8 | 3.94 | 4.06 | TRUE | Saccharomyces | cerevisiae | CECT 1319 | NA | S. cerevisiae | FALSE | vegetative | 48 | stationary | 120 | chloramphenicol glucose agar | no | no | 4.06 | 0.60853 | 2 | 2.8147 | NA | 652.7094 | NA | NA | NA | NA | no | Elez-Martinez et al. | 2004 | 10.4315/0362-028X-67.11.2596 | journal | NA | NA | high acid
Subjecting Salmonella Typhimurium STCC 878 present in Tryptic Soy Broth with Yeast Extract to PEF (15, 20, 25, 30, 35 kV/cm electric field strength, 27, 75, 150, 300, 500 μs treatment time) | parallel | lab-scale | ScandiNova | continuous | NA | 20 | 35 | FALSE | 1000 | 200 | 20 | 1 | #VALUE! | 3 | NA | 100 | square wave | NA | 1 | 2.5 | NA | 0.5025 | 0.5025 | NA | 0.005025 | NA | 100 | NA |  | NA | NA | 120 | NA | NA | NA | 300 | NA | NA | 1 | no | 1000 | Tryptic Soy broth with Yeast Extract (TSBYE) | liquid medium | high acidic liquid medium | high-acid liquid medium | 3.5 | NA | NA | 8 | 3.94 | 4.06 | TRUE | Salmonella | NA | STCC 878 | Typhimurium | Salmonella spp. | FALSE | vegetative | 18 | stationary | 24 | TSAYE + NaCl | yes | no | 4.06 | 0.60853 | 2 | 1.4707 | NA | 29.5567 | NA | NA | NA | NA | no | Saldana et al. | 2010 | http://dx.doi.org/10.1016/j.ifset.2010.01.003 | journal | The important parameters needed for the calculation of energy input (equation 2) is noted down from section 2.2 PEF Equipment |  | high acid
Subjecting Salmonella senftenberg 775W (ATCC 43845) present in Mcllvaine buffer to PEF (12, 15, 19, 22, 28 kV/cm electric field strength and with varying μs of processing time) | co-field | lab-scale | NA | continuous | NA | 20 | 35 | FALSE | NA | NA | 19 | 1 | #VALUE! | 2 | NA | 996 | square wave | NA | 1 | 2.5 | NA | 0.5025 | 0.5025 | NA | 0.00050452 | NA | 996 | NA |  | NA | NA | 1438.224 | NA | NA | NA | 1992 | NA | NA | 1 | no | 2000 | mcllvaine buffer | liquid medium | low acidic liquid medium | low-acid liquid medium | 7 | NA | NA | 9 | 3.94 | 5.06 | TRUE | Salmonella | senftenberg 775W | ATCC 43845 | NA | Salmonella spp. | FALSE | vegetative | 24 | stationary | 24 | Nutrient Agar | no | yes | 5.06 | 0.70415 | 2 | 2.4537 | NA | 284.234 | NA | NA | NA | NA | no | Raso et al. | 2000 | 10.1016/S1466-8564(99)00005-3 | journal | The important parameters needed for the calculation of energy input (equation 2) is written in section 2.2 HELP equipment and 2.3 Microbial inactivation experiments |  | low acid
Subjecting Salmonella Typhimurium present in orange juice (pasteurized) to pulse electric field (18, 22, 26, 30, 34 kV/cm and 50 μs processing time, monopolar) | co-field | lab-scale | OSU-4 | continuous | yes | 50 | 56.5 | TRUE | NA | NA | 22 | 548 | #VALUE! | 2.5 | NA | 0.0060827 | square wave | monopolar | 6 | 2.9 | 2.3 | NA | 0.012049 | 2 | 1.9808 | 3.3 | 3.3333 | NA |  | NA | NA | 78.65 | NA | NA | NA | 50 | NA | NA | 1 | no | 3250 | orange juice | fruit juice | high acidic food product | high-acid fruit juice | 4.16 | NA | NA | 6.51 | 3.95 | 2.56 | TRUE | Salmonella | Typhimurium UK-1/ χ3986 | cocktail | NA | Salmonella spp. | FALSE | vegetative | 16 | stationary | 24 | TSAP | no | no | 2.56 | 0.40824 | 2 | 1.4875 | NA | 30.7227 | NA | NA | NA | NA | yes | Sampedro et al. | 2012 | 10.1016/j.ifset.2012.10.002 | journal | The important parameters needed for the calculation of energy input (equation 2 and 3) is noted down from 2.4. Pulsed electric field treatment - Table 1. PEF operating conditions for the lab-scale unit. The estimated pulse frequency and estimated flow rate values are nearly similar to the reported pulse frquency and flow rate values. Both the values of estimated energy input 2 and 3 were obtained as the appropriate dataset values were available. |  | high acid
Subjecting S. cerevisiae P29 to PEF treatment in grape juice (20, 27,5 and 35 kV/cm, 15C, 500 and 1000 mus treatment time) | co-field | lab-scale | OSU-4 | continuous | yes | 15 | 30.4 | FALSE | NA | NA | 27.5 | 200 | 3454.7028 | 5 | NA | 0.0625 | square wave | bipolar | 8 | 2.9 | 2.3 | 0.012 | 0.012049 | 3.33 | 0.19278 | NA | 12.5 | NA | 100 | NA | NA | 794.0625 | NA | NA | NA | 500 | NA | NA | 1 | no | 2100 | grape juice | fruit juice | high acidic food product | high-acid fruit juice | 3.79 | 1060 | NA | 6.7404 | 3.9504 | 2.79 | TRUE | Saccharomyces | cerevisiae | P29 | NA | S. cerevisiae | FALSE | vegetative | 72 | stationary | 168 | Peptone-glucose-yeast extract agar (+chloramphenicol & ethyl alcohol) | no | no | 2.79 | 0.4456 | 2 | 2.4543 | NA | 284.6102 | NA | NA | NA | NA | no | Marselles-Fontanet et al. | 2009 | 10.1016/j.ijfoodmicro.2008.12.034 | journal | NA | NA | high acid
Subjecting E. coli DH5ɑ in grape juice to PEF treatment (9, 12, 15, 18, 21 and 24 kV/cm, 40C and 55, 69, 92, 138, 184 and 276 mus treatment time) | co-field | pilot-scale | Zhejiang university | continuous | yes | 40 | 50.2 | FALSE | NA | NA | 27 | 120 | 401.1137 | 3 | NA | 0.12778 | square wave | monopolar | 4 | 3 | 2.6 | 0.0159 | 0.015928 | 0.41667 | 0.12465 | NA | 15.3333 | NA | 61.3333 | NA | NA | 123.4051 | NA | NA | NA | 184 | NA | NA | 1 | no | 920 | grape juice | fruit juice | low acidic food product | low-acid fruit juice | 5.92 | NA | NA | 6.1461 | 3.9571 | 2.189 | TRUE | Escherichia | coli | DH5ɑ | NA | E. coli | FALSE | vegetative | 20 | stationary | 20 | Luria-Bertani agar | no | no | 2.189 | 0.34025 | 2 | 1.7511 | NA | 56.3751 | NA | NA | NA | NA | yes | Huang et al. | 2014 | 10.1016/j.foodcont.2013.07.011 | journal | NA | NA | low acid
Subjecting Staphylococcus aureus CICC 21648 present in grape juice to PEF (9, 12, 15, 18, 21, 24, 27 kV/cm electric field strength with varying treatment times, monopolar) | co-field | pilot-scale | Zhejiang University | continuous | yes | 40 | 49 | FALSE | NA | NA | 24 | 120 | #VALUE! | 3 | NA | 0.063333 | square wave | monopolar | 4 | 3 | 2.6 | 0.0159 | 0.015928 | 0.083333 | 0.25149 | NA | 7.6 | NA |  | NA | NA | 60.4109 | NA | NA | NA | 91.2 | NA | NA | 1 | no | 1150 | grape juice | fruit juice | low acidic food product | low-acid fruit juice | 5.92 | NA | NA | 6 | 3.96 | 2.04 | TRUE | Staphylococcus | aureus | CICC 21648 | NA | S. aureus | FALSE | vegetative | 20 | stationary | 20 | MSA 7.5% NaCl | yes | no | 2.04 | 0.30963 | 2 | 1.4715 | NA | 29.6132 | NA | NA | NA | NA | yes | Huang et al. | 2014 | 10.1016/j.foodcont.2013.07.011 | journal | The important parameters needed for the calculation of energy input (equation 2) is noted down from 2. Materials and Methods section under the title 2.4. PEF system and 2.5. PEF treatment conditions |  | low acid
Subjecting L. lactis CECT 653 in red wine to PEF treatment (27, 27, 22, 33 kV/cm, 18C, 10 and 8 mus pulse width, 119, 99, 103 and 158 mus treatment time) | co-field | lab-scale | HVP 5 | continuous | yes | 18 | 49 | TRUE | NA | NA | 33 | NA | 281.4275 | 8 | 0.0235 | 0.023319 | square wave | bipolar | 2 | 5.6 | 4.5 | NA | 0.089064 | 3.8194 | 3.8194 | NA | 6.5625 | 6.6135 | 13.125 | 95 | NA | 262.9935 | NA | NA | NA | 105 | 52.9084 | 105.8168 | 1 | no | 2300 | tempranillo wine | alcoholic product | high acidic food product | high-acid alcoholic product | 3.68 | NA | NA | 8 | 3.97 | 4.03 | TRUE | Lactococcus | lactis | CECT 653 | NA | LAB | TRUE | vegetative | NA | stationary | NA | MRS agar | no | no | 4.03 | 0.60531 | 2 | 1.8146 | NA | 65.2589 | NA | NA | NA | NA | yes | Gonzalez-Arenzana et al. | 2015 | 10.1016/j.ifset.2015.03.009 | journal | When using reported dimensions and flow rates the estimated residence time is half that of the reported value, this indicates that the chamber likely consists of 2 treatment zones of the reported dimensions in turn adding up to the reported residence time in the treatment zones. As such the reported residence time was divided by 2 and the treatment was assumed to occur in 2 distinct chambers. |  | high acid
Subjecting Salmonella Typhimurium STCC 878 present in Tryptic Soy Broth with Yeast Extract to PEF (15, 20, 25, 30, 35 kV/cm electric field strength, 27, 75, 150, 300, 500 μs treatment time) | parallel | lab-scale | ScandiNova | continuous | NA | 20 | 35 | FALSE | 1000 | 200 | 25 | 1 | #VALUE! | 3 | NA | 25 | square wave | NA | 1 | 2.5 | NA | 0.5025 | 0.5025 | NA | 0.0201 | NA | 25 | NA |  | NA | NA | 46.875 | NA | NA | NA | 75 | NA | NA | 1 | no | 1000 | Tryptic Soy broth with Yeast Extract (TSBYE) | liquid medium | low acidic liquid medium | low-acid liquid medium | 5.5 | NA | NA | 8 | 3.97 | 4.03 | TRUE | Salmonella | NA | STCC 878 | Typhimurium | Salmonella spp. | FALSE | vegetative | 18 | stationary | 24 | TSAYE + NaCl | yes | no | 4.03 | 0.60531 | 2 | 1.0656 | NA | 11.6315 | NA | NA | NA | NA | no | Saldana et al. | 2010 | http://dx.doi.org/10.1016/j.ifset.2010.01.003 | journal | The important parameters needed for the calculation of energy input (equation 2) is noted down from section 2.2 PEF Equipment | Additionally, the increasing energy input did not result in a linear increase with the reduction (decrease first, increase only after further Ein increases), the authors relate this to the effect on the medium temperature through the outlet temp. | low acid
Subjecting E. coli O157:H7 in pear juice to PEF treatment (35 kV/cm, 100, 175 and 250 Hz, 500, 1250 and 2000 mus treatment time) | co-field | lab-scale | OSU-4 | continuous | yes | 5 | 40 | FALSE | NA | NA | 35 | 100 | 5903.0038 | 4 | NA | 0.39062 | square wave | bipolar | 8 | 2.92 | 2.3 | 0.0121 | 0.012132 | 1.8333 | 0.031058 | NA | 39.0625 | NA | 312.5 | NA | NA | 4578.4375 | NA | NA | NA | 1250 | NA | NA | 1 | no | 2990 | pear juice | fruit juice | high acidic food product | high-acid fruit juice | 4.4 | NA | NA | 7.7404 | 3.9724 | 3.768 | TRUE | Escherichia | coli | NA | O157:H7 | E. coli | FALSE | vegetative | 15 | stationary | 24 | MacConkey-Sorbitol | no | no | 3.768 | 0.57611 | 2 | 3.0846 | NA | 1215.0843 | NA | NA | NA | NA | no | Mosqueda-Melgar et al. | 2008 | 10.1016/j.ifset.2007.09.003 | journal | NA | NA | high acid
Subjecting S. cerevisiae Maurivin R2 in 0,0048% NaCl solution to PEF treatment (25, 30, 35, 40 kV/cm, 1200, 3600 and 4800 mus treatment time) | parallel | lab-scale | SCUT PEF | continuous | yes | 20 | NA | FALSE | NA | NA | 40 | 1000 | 1010.5076 | 40 | NA | 0.03 | square wave | bipolar | 1 | 2.8 | 3 | 0.02 | 0.019792 | 0.66667 | 0.65973 | NA | 30 | NA | 30 | NA | NA | 960 | NA | NA | NA | 1200 | NA | NA | 1 | no | 500 | 0,0048% NaCl solution | liquid medium | low acidic liquid medium | low-acid liquid medium | 6.65 | NA | NA | 6.7404 | 3.9734 | 2.767 | TRUE | Saccharomyces | cerevisiae | Maurivin R2 | NA | S. cerevisiae | FALSE | vegetative | 0.5 | lag | 72 | Malt Agar Medium + 4,25% NaCl | yes | no | 2.767 | 0.44201 | 2 | 2.5403 | NA | 346.9462 | NA | NA | NA | NA | no | Wang et al. | 2015 | 10.1016/j.lwt.2014.09.028 | journal | NA | NA | low acid
Subjecting E. coli in carrot juice to PEF treatment (10, 15 and 20 kV/cm, up to 2250 mus treatment time) | parallel | pilot-scale | Tsinghua University | continuous | yes | 4 | NA | FALSE | NA | NA | 20 | 10 | 10 | 1.5 | 6.8571 | 6.8571 | exponential decay | bipolar | 1 | 100 | NA | 6 | 6 | 0.875 | 0.875 | NA | 68.5714 | 68.5714 | 1449 | NA | NA | 4433.94 | NA | NA | NA | 2173.5 | 102.8571 | 2173.5 | 21.1313 | yes | 5100 | carrot juice | fruit juice | low acidic food product | low-acid fruit juice | 6.05 | NA | NA | 7.7404 | 3.9764 | 3.764 | TRUE | Escherichia | coli | CGMCC 1.90 | NA | E. coli | FALSE | vegetative | 12 | stationary | NA | 0,085% NaCl agar | no | no | 3.764 | 0.57565 | 2 | 3.0711 | NA | 1177.9862 | NA | NA | NA | NA | no | Zhong et al. | 2005 | 10.1111/j.1745-4530.2005.00041.x | journal | NA | Only electrode gap provided for chamber dimensions, used reported volume for calculations | low acid
Subjecting Staphylococcus aureus (ATCC 6538) present in Soymilk to PEF (20, 30, 35, 40 kV/cm electric field strength; with 72, 144, 288, 432, 547 μs treatment time ) | co-field | lab-scale | OSU-4 | continuous | yes | NA | 35 | FALSE | NA | NA | 35 | 400 | #VALUE! | 2 | NA | 0.09 | square wave | bipolar | 6 | 2.92 | 2.3 | NA | 0.012132 | 1 | 0.1348 | NA | 36 | NA |  | NA | NA | 1164.24 | NA | NA | NA | 432 | NA | NA | 1 | no | 2200 | soymilk | plant-based beverage | low acidic food product | low-acid plant-based beverage | 7.09 | NA | NA | 6.5 | 3.98 | 2.52 | TRUE | Staphylococcus | aureus | ATCC 6538 | NA | S. aureus | FALSE | vegetative | 15 | stationary | 48 | tryptic soy agar | no | no | 2.52 | 0.4014 | 2 | 2.6646 | NA | 462 | NA | NA | NA | NA | no | Li et al. | 2012 | 10.1007/s11947-012-0868-8 | journal | The important parameters needed for the calculation of energy input (equation 2) is noted down from under the titles PEF Treatment System and Microbial Inactivation Study from Materials and Methods |  | low acid
Subjecting Staphylococcus aureus STCC 4459 present in Tryptic Soy Broth with Yeast Extract to PEF (15, 25, 35 kV/cm electric field strength; with varying treatment times) | parallel | lab-scale | ScandiNova | continuous | yes | NA | 35 | FALSE | 30000 | 200 | 35 | 1 | #VALUE! | 3 | NA | 24.6333 | square wave | NA | 1 | 2.5 | NA | 0.5025 | 0.5025 | NA | 0.020399 | NA | 24.6333 | NA |  | NA | NA | 90.5275 | NA | NA | NA | 73.9 | NA | NA | 1 | no | 1000 | Tryptic Soy broth with Yeast Extract (TSBYE) | liquid medium | low acidic liquid medium | low-acid liquid medium | 7 | NA | NA | 8 | 3.98 | 4.02 | TRUE | Staphylococcus | aureus | STCC 4459 | NA | S. aureus | FALSE | vegetative | 24 | stationary | 48 | tryptic soy agar yeast extract | no | no | 4.02 | 0.60423 | 2 | 1.3526 | NA | 22.5193 | NA | NA | NA | NA | no | Saldana et al. | 2010 | http://dx.doi.org/10.1016/j.fm.2010.01.002 | journal | The important parameters needed for the calculation of energy input (equation 2) is noted down from 2. Materials and Methods section under the title 2.2. PEF equipment and 2.3. Microbial inactivation experiments |  | low acid
Subjecting Staphylococcus aureus STCC 4459 present in Tryptic Soy Broth with Yeast Extract to PEF (15, 25, 35 kV/cm electric field strength; with varying treatment times) | parallel | lab-scale | ScandiNova | continuous | yes | NA | 35 | FALSE | 30000 | 200 | 35 | 1 | #VALUE! | 3 | NA | 50.5333 | square wave | NA | 1 | 2.5 | NA | 0.5025 | 0.5025 | NA | 0.0099439 | NA | 50.5333 | NA |  | NA | NA | 185.71 | NA | NA | NA | 151.6 | NA | NA | 1 | no | 1000 | Tryptic Soy broth with Yeast Extract (TSBYE) | liquid medium | low acidic liquid medium | low-acid liquid medium | 7 | NA | NA | 8 | 3.98 | 4.02 | TRUE | Staphylococcus | aureus | STCC 4459 | NA | S. aureus | FALSE | vegetative | 24 | stationary | 48 | tryptic soy agar yeast extract | no | no | 4.02 | 0.60423 | 2 | 1.6646 | NA | 46.1965 | NA | NA | NA | NA | no | Saldana et al. | 2010 | http://dx.doi.org/10.1016/j.fm.2010.01.002 | journal | The important parameters needed for the calculation of energy input (equation 2) is noted down from 2. Materials and Methods section under the title 2.2. PEF equipment and 2.3. Microbial inactivation experiments |  | low acid
Subjecting L. plantarum in McIlvaine buffer to PEF treatment (20 kV/cm, 54.5, 101 and 137.5 mus treatment time) | parallel | lab-scale | EPULSUS-PM-10 | continuous | yes | 20 | 64 | TRUE | NA | NA | 20 | 64 | 63.6574 | 5 | 0.43 | 0.432 | square wave | monopolar | 1 | 4 | NA | 0.6 | 0.6 | 1.3889 | 1.3964 | NA | 27.648 | 27.52 | 27.648 | 184 | NA | 110.592 | NA | NA | NA | 137.5 | 137.6 | 137.6 | 1 | no | 2000 | mcllvaine buffer | liquid medium | low acidic liquid medium | low-acid liquid medium | 7 | NA | NA | 8.7404 | 3.9874 | 4.753 | TRUE | Lactobacillus | plantarum | ATCC14917 | NA | LAB | TRUE | vegetative | 24 | stationary | 48 | MRS agar | no | no | 4.753 | 0.67697 | 2 | 1.3668 | NA | 23.2678 | NA | NA | NA | NA | yes | Lytras et al. | 2024 | 10.1016/j.ifset.2024.103731 | journal | Frequency modulation employed to vary the treatment time within the same chamber |  | low acid
Subjecting Salmonella Typhimurium STCC 878 present in Tryptic Soy Broth with Yeast Extract to PEF (15, 20, 25, 30, 35 kV/cm electric field strength, 27, 75, 150, 300, 500 μs treatment time) | parallel | lab-scale | ScandiNova | continuous | NA | 20 | 35 | FALSE | 1000 | 200 | 20 | 1 | #VALUE! | 3 | NA | 166.6667 | square wave | NA | 1 | 2.5 | NA | 0.5025 | 0.5025 | NA | 0.003015 | NA | 166.6667 | NA |  | NA | NA | 200 | NA | NA | NA | 500 | NA | NA | 1 | no | 1000 | Tryptic Soy broth with Yeast Extract (TSBYE) | liquid medium | high acidic liquid medium | high-acid liquid medium | 3.5 | NA | NA | 8 | 3.99 | 4.01 | TRUE | Salmonella | NA | STCC 878 | Typhimurium | Salmonella spp. | FALSE | vegetative | 18 | stationary | 24 | TSAYE + NaCl | yes | no | 4.01 | 0.60314 | 2 | 1.6979 | NA | 49.8753 | NA | NA | NA | NA | no | Saldana et al. | 2010 | http://dx.doi.org/10.1016/j.ifset.2010.01.003 | journal | The important parameters needed for the calculation of energy input (equation 2) is noted down from section 2.2 PEF Equipment |  | high acid
Subjecting Staphylococcus aureus ATCC 6538 present in skim milk to PEF (35 kV/cm electric field strength; 90, 180, 270, 360, 450 μs treatment time, bipolar) | co-field | lab-scale | OSU-3 | continuous | yes | NA | 40 | FALSE | NA | NA | 35 | 250 | #VALUE! | 3.7 | NA | 0.081081 | square wave | bipolar | 6 | 1.9 | 2.3 | NA | 0.007894 | 1 | 0.09736 | NA | 20.2703 | NA |  | NA | NA | 2646 | NA | NA | NA | 450 | NA | NA | 1 | no | 4800 | skim milk | animal milk | low acidic food product | low-acid animal milk | 6.53 | NA | NA | 6.5 | 4 | 2.5 | TRUE | Staphylococcus | aureus | ATCC 6538 | NA | S. aureus | FALSE | vegetative | 12 | stationary | 48 | tryptic soy agar | no | no | 2.5 | 0.39794 | 2 | 3.0246 | NA | 1058.4 | NA | NA | NA | NA | no | Evrendilek et al. | 2004 | http://dx.doi.org/10.1016/j.biosystemseng.2003.11.005 | journal | The important parameters needed for the calculation of energy input (equation 2) is noted down from 2. Materials and Methods section under the title 2.2 Pulsed electric field treatment system |  | low acid
Subjecting E. coli O157:H7 in model strawberry juice to PEF treatment (25, 30, 35 kV/cm, 23C and 5, 16 and 27 mus treatment time) | co-field | pilot-scale | Powermod | continuous | yes | 22.7 | 46 | FALSE | NA | NA | 25 | 155 | 308.5157 | 2 | NA | 0.043548 | square wave | monopolar | 2 | 6.5 | 5 | NA | 0.12763 | 5.8333 | 2.9307 | 7 | 6.75 | NA | 13.5 | NA | NA | 65.8125 | 68.25 | NA | NA | 27 | NA | NA | 1 | no | 3900 | model strawberry juice | fruit juice | high acidic food product | high-acid fruit juice | 3.4 | NA | 3750 | 6 | 4.005 | 1.995 | TRUE | Escherichia | coli | NA | O157:H7 | E. coli | FALSE | vegetative | 18 | stationary | 24 | MacConkey | no | no | 1.995 | 0.29994 | 2 | 1.5184 | NA | 32.9887 | NA | NA | NA | NA | yes | Yildiz et al. | 2019 | 10.1016/j.ifset.2019.102195 | journal | NA | NA | high acid
Subjecting E. coli O157:H7 in orange juice to PEF treatment (35 kV/cm, 100, 175 and 250 Hz, 500, 1250 and 2000 mus treatment time) | co-field | lab-scale | OSU-4 | continuous | yes | 5 | 40 | FALSE | NA | NA | 35 | 100 | 5903.0038 | 4 | NA | 0.39062 | square wave | bipolar | 8 | 2.92 | 2.3 | 0.0121 | 0.012132 | 1.8333 | 0.031058 | NA | 39.0625 | NA | 312.5 | NA | NA | 8268.75 | NA | NA | NA | 1250 | NA | NA | 1 | no | 5400 | orange juice | fruit juice | high acidic food product | high-acid fruit juice | 3.44 | NA | NA | 7.7404 | 4.0084 | 3.732 | TRUE | Escherichia | coli | NA | O157:H7 | E. coli | FALSE | vegetative | 15 | stationary | 24 | MacConkey-Sorbitol | no | no | 3.732 | 0.57194 | 2 | 3.3455 | NA | 2215.635 | NA | NA | NA | NA | no | Mosqueda-Melgar et al. | 2008 | 10.1016/j.ifset.2007.09.003 | journal | NA | NA | high acid
Subjecting Staphylococcus aureus (SA41) present in Mcllvaine buffer to pulsed electric field with the following conditions (19, 22, 25, 28 kV/cm electric fields strengths with varying μs of effective treatment times.) | parallel | lab-scale | NA | continuous | NA | NA | 35 | FALSE | NA | NA | 25 | 1 | #VALUE! | 2 | NA | 200 | square wave | NA | 1 | 2.5 | NA | 0.5025 | 0.5025 | NA | 0.0025125 | NA | 200 | NA |  | NA | NA | 500 | NA | NA | NA | 400 | NA | NA | 1 | no | 2000 | mcllvaine buffer | liquid medium | low acidic liquid medium | low-acid liquid medium | 7 | NA | NA | 8 | 4.01 | 3.99 | TRUE | Staphylococcus | aureus | SA41 | NA | S. aureus | FALSE | vegetative | 27 | stationary | 24 | tryptic soy agar | no | no | 3.99 | 0.60097 | 2 | 2.098 | NA | 125.3133 | NA | NA | NA | NA | no | Rodríguez-Calleja et al. | 2006 | 10.1111/j.1365-2672.2006.02868.x | journal | The important parameters needed for the calculation of energy input (equation 2) is noted down from Heat, PEF and MS resistance determinations under Materials and methods. There is no reported flow rate value. |  | low acid
Subjecting Salmonella Enteritidis ATCC 13076 and Salmonella Typhimurium ATCC 13311 present in Nutrient Broth to PEF (9, 12, 15, 19, 22, 25, 28 kV/cm electric field strength with varying treatment times, bipolar) | parallel | lab-scale | NA | continuous | NA | NA | 35 | FALSE | NA | NA | 22 | 1 | #VALUE! | 2 | NA | 395.5 | square wave | bipolar | 1 | 2.5 | NA | 0.5025 | 0.5025 | NA | 0.0012705 | NA | 395.5 | NA |  | NA | NA | 765.688 | NA | NA | NA | 791 | NA | NA | 1 | no | 2000 | Nutrient Broth | liquid medium | low acidic liquid medium | low-acid liquid medium | 7 | NA | NA | 9 | 4.01 | 4.99 | TRUE | Salmonella | NA | ATCC 13076 | Enteritidis | Salmonella spp. | FALSE | vegetative | 24 | stationary | 24 | Nutrient Agar | no | no | 4.99 | 0.6981 | 2 | 2.186 | NA | 153.4445 | NA | NA | NA | NA | no | Alvarez et al. | 2003 | http://dx.doi.org/10.1111/j.1365-2621.2003.tb05765.x | journal | The important parameters needed for the calculation of energy input (equation 2) is noted down from 2. Materials and Methods section under the title 2.2 Pulsed electric field treatment system |  | low acid
Subjecting Staphylococcus aureus ATCC 6538 present in skim milk to PEF (35 kV/cm electric field strength; 90, 180, 270, 360, 450 μs treatment time, bipolar) | co-field | lab-scale | OSU-3 | continuous | yes | NA | 40 | FALSE | NA | NA | 35 | 250 | #VALUE! | 3.7 | NA | 0.081081 | square wave | bipolar | 6 | 1.9 | 2.3 | NA | 0.007894 | 1 | 0.09736 | NA | 20.2703 | NA |  | NA | NA | 2646 | NA | NA | NA | 450 | NA | NA | 1 | no | 4800 | skim milk | animal milk | low acidic food product | low-acid animal milk | 6.53 | NA | NA | 6.5 | 4.02 | 2.48 | TRUE | Staphylococcus | aureus | ATCC 6538 | NA | S. aureus | FALSE | vegetative | 12 | stationary | 48 | tryptic soy agar | no | no | 2.48 | 0.39445 | 2 | 3.0281 | NA | 1066.9355 | NA | NA | NA | NA | no | Evrendilek et al. | 2004 | http://dx.doi.org/10.1016/j.biosystemseng.2003.11.005 | journal | The important parameters needed for the calculation of energy input (equation 2) is noted down from 2. Materials and Methods section under the title 2.2 Pulsed electric field treatment system |  | low acid
Subjecting Staphylococcus aureus CICC 21648 present in grape juice to PEF (9, 12, 15, 18, 21, 24, 27 kV/cm electric field strength with varying treatment times, monopolar) | co-field | pilot-scale | Zhejiang University | continuous | yes | 40 | 49 | FALSE | NA | NA | 21 | 120 | #VALUE! | 3 | NA | 0.19076 | square wave | monopolar | 4 | 3 | 2.6 | 0.0159 | 0.015928 | 0.083333 | 0.083495 | NA | 22.8917 | NA |  | NA | NA | 139.3141 | NA | NA | NA | 274.7 | NA | NA | 1 | no | 1150 | grape juice | fruit juice | low acidic food product | low-acid fruit juice | 5.92 | NA | NA | 6 | 4.02 | 1.98 | TRUE | Staphylococcus | aureus | CICC 21648 | NA | S. aureus | FALSE | vegetative | 20 | stationary | 20 | MSA 7.5% NaCl | yes | no | 1.98 | 0.29667 | 2 | 1.8473 | NA | 70.3607 | NA | NA | NA | NA | yes | Huang et al. | 2014 | 10.1016/j.foodcont.2013.07.011 | journal | The important parameters needed for the calculation of energy input (equation 2) is noted down from 2. Materials and Methods section under the title 2.4. PEF system and 2.5. PEF treatment conditions |  | low acid
Subjecting Staphylococcus aureus present in Apple juice to PEF (25, 30, 35 kV/cm electric field strength and 36, 46, 56, 65, 75 μs processing time, bipolar) | co-field | lab-scale | PEF-3 | continuous | NA | 20 | NA | FALSE | 12000 | NA | 30 | 31.8311 | #VALUE! | 5 | NA | 0.47124 | square wave | bipolar | 1 | 4 | 4 | NA | 0.050265 | 0.10667 | 0.10667 | NA | 15 | NA |  | NA | NA | 101.25 | NA | NA | NA | 75 | NA | NA | 1 | no | 1500 | apple juice | fruit juice | high acidic food product | high-acid fruit juice | NA | NA | NA | 7 | 4.02 | 2.98 | TRUE | Staphylococcus | aureus | CGMCC1. 1861 | NA | S. aureus | FALSE | vegetative | 18 | stationary | 24 | Nutrient Agar | no | no | 2.98 | 0.47422 | 2 | 1.5312 | NA | 33.9765 | NA | NA | NA | NA | yes | Zhang et al. | 2013 | 10.1088/1742-6596/418/1/012114 | conference | The important parameters needed for the calculation of energy input (equation 2) is written in section 2.1 Experimental equipment; 2.2 Material and method |  | high acid
Subjecting Staphylococcus aureus present in Apple juice to PEF (25, 30, 35 kV/cm electric field strength and 36, 46, 56, 65, 75 μs processing time, bipolar) | co-field | lab-scale | PEF-3 | continuous | NA | 20 | NA | FALSE | 10000 | NA | 25 | 31.8311 | #VALUE! | 5 | NA | 0.47124 | square wave | bipolar | 1 | 4 | 4 | NA | 0.050265 | 0.10667 | 0.10667 | NA | 15 | NA |  | NA | NA | 70.3125 | NA | NA | NA | 75 | NA | NA | 1 | no | 1500 | apple juice | fruit juice | high acidic food product | high-acid fruit juice | NA | NA | NA | 7 | 4.02 | 2.98 | TRUE | Staphylococcus | aureus | CGMCC1. 1861 | NA | S. aureus | FALSE | vegetative | 18 | stationary | 24 | Nutrient Agar | no | no | 2.98 | 0.47422 | 2 | 1.3728 | NA | 23.5948 | NA | NA | NA | NA | yes | Zhang et al. | 2013 | 10.1088/1742-6596/418/1/012114 | conference | The important parameters needed for the calculation of energy input (equation 2) is written in section 2.1 Experimental equipment; 2.2 Material and method |  | high acid
Subjecting Staphylococcus aureus and Pseudomonas syringae present in sour cherry juice to pulsed electric field with the following conditions (17, 20, 23, 27, 30 kV/cm electric fields strengths with 131 μs treatment time and 66, 105, 131, 157, 210 μs treatment times with 17 kV/cm electric field strength, bipolar) | co-field | lab-scale | OSU-4 | continuous | yes | NA | NA | FALSE | NA | NA | 17 | 500 | #VALUE! | 3 | NA | 0.023333 | square wave | bipolar | 6 | 2.3 | 2.9 | 0.3642 | 0.015192 | 0.83333 | 0.65108 | NA | 11.6667 | NA |  | NA | NA | 220.9116 | NA | NA | NA | 210 | NA | NA | 1 | no | 3640 | sour cherry juice | fruit juice | high acidic food product | high-acid fruit juice | 3.19 | NA | NA | 7.15 | 4.02 | 3.13 | TRUE | Staphylococcus | aureus | 95047 | NA | S. aureus | FALSE | vegetative | 36 | stationary | 48 | PCA | no | no | 3.13 | 0.49554 | 2 | 1.8487 | NA | 70.5788 | NA | NA | NA | NA | no | Altuntas et al. | 2010 | 10.1111/j.1365-2621.2010.02213.x | journal | The important parameters needed for the calculation of energy input (equation 2) is noted down from Pulsed electric field processing from Materials and Methods. The estimated pulse frequency and estimated flow rate values vary with the reported pulse frquency and flow rate values according to the varying effective treatment times. |  | high acid
Subjecting Salmonella Typhimurium STCC 878 present in Tryptic Soy Broth with Yeast Extract to PEF (15, 20, 25, 30, 35 kV/cm electric field strength, 27, 75, 150, 300, 500 μs treatment time) | parallel | lab-scale | ScandiNova | continuous | NA | 20 | 35 | FALSE | 1000 | 200 | 25 | 1 | #VALUE! | 3 | NA | 50 | square wave | NA | 1 | 2.5 | NA | 0.5025 | 0.5025 | NA | 0.01005 | NA | 50 | NA |  | NA | NA | 93.75 | NA | NA | NA | 150 | NA | NA | 1 | no | 1000 | Tryptic Soy broth with Yeast Extract (TSBYE) | liquid medium | high acidic liquid medium | high-acid liquid medium | 3.5 | NA | NA | 8 | 4.02 | 3.98 | TRUE | Salmonella | NA | STCC 878 | Typhimurium | Salmonella spp. | FALSE | vegetative | 18 | stationary | 24 | TSAYE + NaCl | yes | no | 3.98 | 0.59988 | 2 | 1.3721 | NA | 23.5553 | NA | NA | NA | NA | no | Saldana et al. | 2010 | http://dx.doi.org/10.1016/j.ifset.2010.01.003 | journal | The important parameters needed for the calculation of energy input (equation 2) is noted down from section 2.2 PEF Equipment |  | high acid
Subjecting Salmonella Enteritidis ATCC 13076 and Salmonella Typhimurium ATCC 13311 present in Nutrient Broth to PEF (9, 12, 15, 19, 22, 25, 28 kV/cm electric field strength with varying treatment times, bipolar) | parallel | lab-scale | NA | continuous | NA | NA | 35 | FALSE | NA | NA | 25 | 1 | #VALUE! | 2 | NA | 197 | square wave | bipolar | 1 | 2.5 | NA | 0.5025 | 0.5025 | NA | 0.0025508 | NA | 197 | NA |  | NA | NA | 492.5 | NA | NA | NA | 394 | NA | NA | 1 | no | 2000 | Nutrient Broth | liquid medium | low acidic liquid medium | low-acid liquid medium | 7 | NA | NA | 9 | 4.02 | 4.98 | TRUE | Salmonella | NA | ATCC 13076 | Enteritidis | Salmonella spp. | FALSE | vegetative | 24 | stationary | 24 | Nutrient Agar | no | no | 4.98 | 0.69723 | 2 | 1.9952 | NA | 98.8956 | NA | NA | NA | NA | no | Alvarez et al. | 2003 | http://dx.doi.org/10.1111/j.1365-2621.2003.tb05765.x | journal | The important parameters needed for the calculation of energy input (equation 2) is noted down from 2. Materials and Methods section under the title 2.2 Pulsed electric field treatment system |  | low acid
Subjecting S. cerevisiae CECT 1319 in orange juice to PEF treatment (15, 25, 30, 35 kV/cm, 1, 2, 4, 8 and 10 mus pulse width, and 50, 150, 300, 600 and 1000 mus treatment time) | co-field | lab-scale | OSU-4 | continuous | yes | 4 | 32.5 | FALSE | NA | NA | 35 | 200 | 1545.5137 | 4 | NA | 0.09375 | square wave | monopolar | 8 | 2.92 | 2.3 | 0.012 | 0.012132 | 1 | 0.12941 | NA | 18.75 | NA | 150 | NA | NA | 3116.4 | NA | NA | NA | 600 | NA | NA | 1 | no | 4240 | orange juice | fruit juice | high acidic food product | high-acid fruit juice | 3.56 | NA | NA | 8 | 4.021 | 3.979 | TRUE | Saccharomyces | cerevisiae | CECT 1319 | NA | S. cerevisiae | FALSE | vegetative | 48 | stationary | 120 | chloramphenicol glucose agar | no | no | 3.979 | 0.59977 | 2 | 2.8939 | NA | 783.2119 | NA | NA | NA | NA | no | Elez-Martinez et al. | 2004 | 10.4315/0362-028X-67.11.2596 | journal | NA | NA | high acid
Subjecting S. cerevisiae CICC 1374 in grape juice to PEF treatment (9, 12, 15, 18, 21 and 24 kV/cm, 40C and 55, 69, 92, 138, 184 and 276 mus treatment time) | co-field | pilot-scale | Zhejiang university | continuous | yes | 40 | 43 | FALSE | NA | NA | 15 | 120 | 150.4176 | 3 | NA | 0.047917 | square wave | monopolar | 4 | 3 | 2.6 | 0.0159 | 0.015928 | 0.41667 | 0.33241 | NA | 5.75 | NA | 23 | NA | NA | 14.283 | NA | NA | NA | 69 | NA | NA | 1 | no | 920 | grape juice | fruit juice | low acidic food product | low-acid fruit juice | 5.92 | NA | NA | 7.0414 | 4.0214 | 3.02 | TRUE | Saccharomyces | cerevisiae | CICC 1374 | NA | S. cerevisiae | FALSE | vegetative | 72 | stationary | 72 | Yeast peptone dextrose agar | no | no | 3.02 | 0.48001 | 2 | 0.67481 | NA | 4.7295 | NA | NA | NA | NA | yes | Huang et al. | 2014 | 10.1016/j.foodcont.2013.07.011 | journal | NA | NA | low acid
Subjecting E. coli O157:H7 in apple juice to PEF treatment (35 kV/cm, 100, 175 and 250 Hz, 500, 1250 and 2000 mus treatment time) | co-field | lab-scale | OSU-4 | continuous | yes | 5 | 40 | FALSE | NA | NA | 35 | 250 | 9444.8061 | 4 | NA | 0.25 | square wave | bipolar | 8 | 2.92 | 2.3 | 0.0121 | 0.012132 | 1.8333 | 0.048528 | NA | 62.5 | NA | 500 | NA | NA | 5341 | NA | NA | NA | 2000 | NA | NA | 1 | no | 2180 | apple juice | fruit juice | high acidic food product | high-acid fruit juice | 4.46 | NA | NA | 7.7404 | 4.0334 | 3.707 | TRUE | Escherichia | coli | NA | O157:H7 | E. coli | FALSE | vegetative | 15 | stationary | 24 | MacConkey-Sorbitol | no | no | 3.707 | 0.56902 | 2 | 3.1586 | NA | 1440.7877 | NA | NA | NA | NA | no | Mosqueda-Melgar et al. | 2008 | 10.1016/j.ifset.2007.09.003 | journal | NA | NA | high acid
Subjecting Salmonella Typhimurium STCC 878 present in Tryptic Soy Broth with Yeast Extract to PEF (15, 20, 25, 30, 35 kV/cm electric field strength, 27, 75, 150, 300, 500 μs treatment time) | parallel | lab-scale | ScandiNova | continuous | NA | 20 | 35 | FALSE | 1000 | 200 | 25 | 1 | #VALUE! | 3 | NA | 100 | square wave | NA | 1 | 2.5 | NA | 0.5025 | 0.5025 | NA | 0.005025 | NA | 100 | NA |  | NA | NA | 187.5 | NA | NA | NA | 300 | NA | NA | 1 | no | 1000 | Tryptic Soy broth with Yeast Extract (TSBYE) | liquid medium | high acidic liquid medium | high-acid liquid medium | 4.5 | NA | NA | 8 | 4.04 | 3.96 | TRUE | Salmonella | NA | STCC 878 | Typhimurium | Salmonella spp. | FALSE | vegetative | 18 | stationary | 24 | tryptic soy agar yeast extract | no | no | 3.96 | 0.5977 | 2 | 1.6753 | NA | 47.3485 | NA | NA | NA | NA | no | Saldana et al. | 2010 | http://dx.doi.org/10.1016/j.ifset.2010.01.003 | journal | The important parameters needed for the calculation of energy input (equation 2) is noted down from section 2.2 PEF Equipment |  | high acid
Subjecting S. cerevisiae CICC 1374 in grape juice to PEF treatment (12, 18, 24 kV/cm, 30C and 30, 60, 90, 120, 150 and 180 mus treatment time) | co-field | pilot-scale | Pilot-plant, Zhejiang university | continuous | yes | 30 | 38.2 | FALSE | NA | NA | 12 | 120 | 99.4064 | 3 | NA | 0.10417 | square wave | monopolar | 4 | 3 | 2.6 | NA | 0.015928 | 0.12667 | 0.15291 | NA | 12.5 | NA | 50 | NA | NA | 21.168 | NA | NA | NA | 150 | NA | NA | 1 | no | 980 | grape juice | fruit juice | low acidic food product | low-acid fruit juice | 5.98 | NA | NA | 6.5 | 4.042 | 2.458 | TRUE | Saccharomyces | cerevisiae | CICC 1374 | NA | S. cerevisiae | FALSE | vegetative | 72 | stationary | 72 | Yeast peptone dextrose agar | no | no | 2.458 | 0.39058 | 2 | 0.9351 | NA | 8.6119 | NA | NA | NA | NA | yes | Huang et al. | 2014 | 10.1007/s11947-014-1272-3 | journal | NA | NA | low acid
Subjecting L. brevis CECT 216 in orange juice to PEF treatment (15, 25, 30, 35 kV/cm, 25C, 50, 150, 300,, 600 and 1000 mus treatment time, monopolar) | co-field | lab-scale | OSU-4 | continuous | yes | 25 | 36 | FALSE | NA | NA | 30 | 200 | NA | 4 | NA | 0.09375 | square wave | monopolar | 8 | 2.9 | 2.3 | 0.012 | 0.012049 | NA | 0.12852 | NA | 18.75 | NA | 150 | NA | NA | 2289.6 | NA | NA | NA | 600 | NA | NA | 1 | no | 4240 | orange juice | fruit juice | high acidic food product | high-acid fruit juice | 3.56 | NA | NA | 8 | 4.045 | 3.955 | TRUE | Lactobacillus | brevis | CECT 216 | NA | LAB | TRUE | vegetative | 72 | stationary | 72 | MRS agar | no | no | 3.955 | 0.59715 | 2 | 2.7626 | NA | 578.9128 | NA | NA | NA | NA | no | Elez-Martinez et al. | 2005 | 10.1016/j.fm.2004.09.005 | journal | NA | NA | high acid
Subjecting L. bulgaricus OSY-135 in 0.1% NaCl to PEF treatment (25 kV/cm, 23C, 144 mus) | co-field | lab-scale | OSU-4 | continuous | yes | 23 | 56 | FALSE | NA | NA | 25 | 1000 | 995.9504 | 3 | NA | 0.012 | square wave | bipolar | 4 | 2.9 | 2.3 | NA | 0.012049 | 1 | 1.0041 | NA | 12 | NA | 48 | NA | NA | 189 | NA | NA | NA | 144 | NA | NA | 1 | no | 2100 | 0.1% NaCl solution | liquid medium | low acidic liquid medium | low-acid liquid medium | 7 | NA | NA | 8 | 4.045 | 3.955 | TRUE | Lactobacillus | bulgaricus | OSY-135 | NA | LAB | TRUE | vegetative | 18 | stationary | NA | MRS agar | no | no | 3.955 | 0.59715 | 2 | 1.6793 | NA | 47.7876 | NA | NA | NA | NA | yes | Waite-Cusic, Diono & Yousef et al. | 2015 | 10.4315/0362-028X.JFP-11-099 | journal | NA | NA | low acid
Subjecting Staphylococcus aureus ATCC 6538 present in skim milk to PEF (35 kV/cm electric field strength; 90, 180, 270, 360, 450 μs treatment time, bipolar) | co-field | lab-scale | OSU-3 | continuous | yes | NA | 40 | FALSE | NA | NA | 35 | 250 | #VALUE! | 3.7 | NA | 0.081081 | square wave | bipolar | 6 | 1.9 | 2.3 | NA | 0.007894 | 1 | 0.09736 | NA | 20.2703 | NA |  | NA | NA | 2646 | NA | NA | NA | 450 | NA | NA | 1 | no | 4800 | skim milk | animal milk | low acidic food product | low-acid animal milk | 6.53 | NA | NA | 6.5 | 4.05 | 2.45 | TRUE | Staphylococcus | aureus | ATCC 6538 | NA | S. aureus | FALSE | vegetative | 12 | stationary | 48 | tryptic soy agar | no | no | 2.45 | 0.38917 | 2 | 3.0334 | NA | 1080 | NA | NA | NA | NA | no | Evrendilek et al. | 2004 | http://dx.doi.org/10.1016/j.biosystemseng.2003.11.005 | journal | The important parameters needed for the calculation of energy input (equation 2) is noted down from 2. Materials and Methods section under the title 2.2 Pulsed electric field treatment system |  | low acid
Subjecting Salmonella senftenberg 775W (ATCC 43845) present in Mcllvaine buffer to PEF (12, 15, 19, 22, 28 kV/cm electric field strength and with varying μs of processing time) | co-field | lab-scale | NA | continuous | NA | 20 | 35 | FALSE | NA | NA | 22 | 1 | #VALUE! | 2 | NA | 698.8 | square wave | NA | 1 | 2.5 | NA | 0.5025 | 0.5025 | NA | 0.00071909 | NA | 698.8 | NA |  | NA | NA | 1352.8768 | NA | NA | NA | 1397.6 | NA | NA | 1 | no | 2000 | mcllvaine buffer | liquid medium | low acidic liquid medium | low-acid liquid medium | 7 | NA | NA | 9 | 4.05 | 4.95 | TRUE | Salmonella | senftenberg 775W | ATCC 43845 | NA | Salmonella spp. | FALSE | vegetative | 24 | stationary | 24 | Nutrient Agar | no | no | 4.95 | 0.69461 | 2 | 2.4367 | NA | 273.3084 | NA | NA | NA | NA | no | Raso et al. | 2000 | 10.1016/S1466-8564(99)00005-3 | journal | The important parameters needed for the calculation of energy input (equation 2) is written in section 2.2 HELP equipment and 2.3 Microbial inactivation experiments |  | low acid
Subjecting E. coli ATCC 8739 in orange juice-milk beverage to PEF treatment (15, 25, 35, 40 kV/cm, up to 700 mus treatment time) | co-field | lab-scale | OSU-4 | continuous | yes | 20 | 55 | FALSE | NA | NA | 15 | NA | 432.636 | 2.5 | NA | 0.012173 | square wave | bipolar | 6 | 2.93 | 2.3 | NA | 0.012173 | 1 | 1 | NA | 5.2667 | NA | 31.6 | NA | NA | 51.7252 | NA | NA | NA | 79 | NA | NA | 1 | no | 2910 | orange juice-milk | fruit juice | high acidic food product | high-acid fruit juice | 4.05 | NA | NA | 6 | 4.058 | 1.942 | TRUE | Escherichia | coli | ATCC 8739 | NA | E. coli | FALSE | vegetative | 4 | exponential | 24 | nutrient broth agar | no | no | 1.942 | 0.28825 | 2 | 1.4255 | NA | 26.635 | NA | NA | NA | NA | no | Rivas et al. | 2006 | 10.1007/s00217-005-0234-4 | journal | No frequency listed, used pps_est for res time and energy | NA | high acid
Subjecting E. coli O157:H7 ATCC 35150 in 0,1% NaCl solution to PEF treatment (10, 20 kV/cm, 22C and 145,6 mus treatment time) | co-field | lab-scale | OSU-4 | continuous | yes | 22 | 35 | FALSE | NA | NA | 20 | 1000 | 1000.1191 | 3 | NA | 0.012133 | square wave | bipolar | 4 | 2.92 | 2.3 | NA | 0.012132 | 1 | 0.99988 | NA | 12.1319 | NA | 48.5276 | NA | NA | 116.48 | NA | NA | NA | 145.6 | NA | NA | 1 | no | 2000 | 0.1% NaCl solution | liquid medium | low acidic liquid medium | low-acid liquid medium | NA | NA | NA | 7 | 4.06 | 2.94 | TRUE | Escherichia | coli | ATCC 35150 | O157:H7 | E. coli | FALSE | vegetative | 12 | stationary | 24 | tryptic soy agar yeast extract | no | no | 2.94 | 0.46835 | 2 | 1.5979 | NA | 39.619 | NA | NA | NA | NA | yes | Unal, Yousef & Dunne | 2002 | 10.1016/S1466-8564(02)00033-4 | journal | NA | NA | low acid
Subjecting S. cerevisiae P29 to PEF treatment in grape juice (20, 27,5 and 35 kV/cm, 15C, 500 and 1000 mus treatment time) | co-field | lab-scale | OSU-4 | continuous | yes | 15 | 30.4 | FALSE | NA | NA | 27.5 | 600 | 3454.7028 | 5 | NA | 0.020833 | square wave | bipolar | 8 | 2.9 | 2.3 | 0.012 | 0.012049 | 3.33 | 0.57834 | NA | 12.5 | NA | 100 | NA | NA | 794.0625 | NA | NA | NA | 500 | NA | NA | 1 | no | 2100 | grape juice | fruit juice | high acidic food product | high-acid fruit juice | 3.79 | 1060 | NA | 6.7404 | 4.0604 | 2.68 | TRUE | Saccharomyces | cerevisiae | P29 | NA | S. cerevisiae | FALSE | vegetative | 72 | stationary | 168 | Peptone-glucose-yeast extract agar (+chloramphenicol & ethyl alcohol) | no | no | 2.68 | 0.42813 | 2 | 2.4717 | NA | 296.292 | NA | NA | NA | NA | no | Marselles-Fontanet et al. | 2009 | 10.1016/j.ijfoodmicro.2008.12.034 | journal | NA | NA | high acid
Subjecting S. cerevisiae P29 to PEF treatment in grape juice (20, 27,5 and 35 kV/cm, 15C, 500 and 1000 mus treatment time) | co-field | lab-scale | OSU-4 | continuous | yes | 15 | 30.4 | FALSE | NA | NA | 27.5 | 200 | 3454.7028 | 5 | NA | 0.0625 | square wave | bipolar | 8 | 2.9 | 2.3 | 0.012 | 0.012049 | 3.33 | 0.19278 | NA | 12.5 | NA | 100 | NA | NA | 794.0625 | NA | NA | NA | 500 | NA | NA | 1 | no | 2100 | grape juice | fruit juice | high acidic food product | high-acid fruit juice | 3.79 | 1060 | NA | 6.7404 | 4.0604 | 2.68 | TRUE | Saccharomyces | cerevisiae | P29 | NA | S. cerevisiae | FALSE | vegetative | 72 | stationary | 168 | Peptone-glucose-yeast extract agar (+chloramphenicol & ethyl alcohol) | no | no | 2.68 | 0.42813 | 2 | 2.4717 | NA | 296.292 | NA | NA | NA | NA | no | Marselles-Fontanet et al. | 2009 | 10.1016/j.ijfoodmicro.2008.12.034 | journal | NA | NA | high acid
Subjecting E. coli in apple juice to PEF treatment (30 kV/cm at 101, 202, 302, 403, 504 and 604 mus treatment time) | co-field | lab-scale | OSU-4 | continuous | yes | 20 | NA | FALSE | NA | NA | 30 | 500 | 2000.2382 | 3 | 0.056 | 0.056 | square wave | bipolar | 6 | 2.92 | 2.3 | 0.012132 | 0.012132 | 0.86667 | 0.21664 | NA | 6.9992 | 28 | 41.995 | NA | NA | 1247.4 | NA | NA | NA | 504 | 84 | 504 | 1 | no | 2750 | apple juice | fruit juice | high acidic food product | high-acid fruit juice | 3.67 | NA | NA | 6.747 | 4.065 | 2.682 | TRUE | Escherichia | coli | EDL 93104054 | O157:H7 | E. coli | FALSE | vegetative | 24 | stationary | 36 | macconkey sorbitol agar | yes | no | 2.682 | 0.42846 | 2 | 2.6675 | NA | 465.1007 | NA | NA | NA | NA | no | Evrendilek et al. | 2023 | 10.1111/jfs.13083 | journal | Conductivity reported as 2.75 mus/cm however this is deemed an error and was most likely intended as 2.75 mS/cm (2750muS/cm) which corresponds to conductivities reported for other apple juice media |  | high acid
Subjecting E. coli O157:H7 in skim milk to PEF treatment (24 kV/cm, mono-and bipolar wave, and 141 mus treatment time) | co-field | lab-scale | OSU-4 | continuous | yes | 7 | 30 | TRUE | 7000 | NA | 24 | 700 | 400.8341 | 2.8 | NA | 0.01199 | square wave | bipolar | 6 | 3.17 | 2.9 | NA | 0.020938 | 1 | 1.7464 | NA | 8.3929 | NA | 50.3571 | NA | NA | 503.5392 | NA | NA | NA | 141 | NA | NA | 1 | no | 6200 | skim milk | animal milk | low acidic food product | low-acid animal milk | 6.7 | NA | NA | 6.038 | 4.068 | 1.97 | TRUE | Escherichia | coli | NA | O157:H7 | E. coli | FALSE | vegetative | 12 | exponential | 48 | tryptone glucose yeast | no | no | 1.97 | 0.29447 | 2 | 2.4076 | NA | 255.6037 | NA | NA | NA | NA | no | Evrendilek & Zhang | 2004 | 10.1016/j.jfoodeng.2004.06.001 | journal | NA | NA | low acid
Subjecting E. coli 1.107 in Melon juice to PEF treatment (35 kV/cm, 5C, 500, 1250 and 2000 mus treatment time) | co-field | lab-scale | OSU-4 | continuous | yes | 5 | 39.1 | FALSE | NA | NA | 35 | 250 | 8586.1874 | 4 | NA | 0.25 | square wave | bipolar | 8 | 2.92 | 2.3 | 0.0121 | 0.012132 | 1.6667 | 0.048528 | NA | 62.5 | NA | 500 | NA | NA | 12813.5 | NA | NA | NA | 2000 | NA | NA | 1 | no | 5230 | melon juice | fruit juice | low acidic food product | low-acid fruit juice | 5.82 | NA | NA | 7.7404 | 4.0694 | 3.671 | TRUE | Escherichia | coli | 1107 | NA | E. coli | FALSE | vegetative | 15 | stationary | NA | Membrane fecal coliform agar | no | no | 3.671 | 0.56478 | 2 | 3.5429 | NA | 3490.4658 | NA | NA | NA | NA | no | Mosqueda-Melgar et al. | 2007 | 10.1016/j.ijfoodmicro.2007.04.009 | journal | NA | NA | low acid
Subjecting E. coli 1.107 in Melon juice to PEF treatment (35 kV/cm, 5C, 500, 1250 and 2000 mus treatment time) | co-field | lab-scale | OSU-4 | continuous | yes | 5 | 39.1 | FALSE | NA | NA | 35 | 175 | 5366.3671 | 4 | NA | 0.22321 | square wave | bipolar | 8 | 2.92 | 2.3 | 0.0121 | 0.012132 | 1.6667 | 0.054351 | NA | 39.0625 | NA | 312.5 | NA | NA | 8008.4375 | NA | NA | NA | 1250 | NA | NA | 1 | no | 5230 | melon juice | fruit juice | low acidic food product | low-acid fruit juice | 5.82 | NA | NA | 7.7404 | 4.0694 | 3.671 | TRUE | Escherichia | coli | 1107 | NA | E. coli | FALSE | vegetative | 15 | stationary | NA | Membrane fecal coliform agar | no | no | 3.671 | 0.56478 | 2 | 3.3388 | NA | 2181.5411 | NA | NA | NA | NA | no | Mosqueda-Melgar et al. | 2007 | 10.1016/j.ijfoodmicro.2007.04.009 | journal | NA | NA | low acid
Subjecting Staphylococcus aureus CICC 21648 present in grape juice to PEF (9, 12, 15, 18, 21, 24, 27 kV/cm electric field strength with varying treatment times, monopolar) | co-field | pilot-scale | Zhejiang University | continuous | yes | 40 | 49 | FALSE | NA | NA | 27 | 120 | #VALUE! | 3 | NA | 0.047153 | square wave | monopolar | 4 | 3 | 2.6 | 0.0159 | 0.015928 | 0.083333 | 0.33779 | NA | 5.6583 | NA |  | NA | NA | 56.924 | NA | NA | NA | 67.9 | NA | NA | 1 | no | 1150 | grape juice | fruit juice | low acidic food product | low-acid fruit juice | 5.92 | NA | NA | 6 | 4.07 | 1.93 | TRUE | Staphylococcus | aureus | CICC 21648 | NA | S. aureus | FALSE | vegetative | 20 | stationary | 20 | MSA 7.5% NaCl | yes | no | 1.93 | 0.28556 | 2 | 1.4697 | NA | 29.4943 | NA | NA | NA | NA | yes | Huang et al. | 2014 | 10.1016/j.foodcont.2013.07.011 | journal | The important parameters needed for the calculation of energy input (equation 2) is noted down from 2. Materials and Methods section under the title 2.4. PEF system and 2.5. PEF treatment conditions |  | low acid
Subjecting Staphylococcus aureus 95047 present in Pomegranete Juice to pulsed electric field with the following conditions (17, 23, 30 kV/cm electric fields strengths with 108 μs effective treatment time ) | co-field | lab-scale | OSU-4 | continuous | NA | 35 | 18 | TRUE | 4981 | 5.8 | 17 | 500 | #VALUE! | 3 | NA | 0.012044 | square wave | bipolar | 6 | 2.92 | 2.3 | NA | 0.012132 | 1 | 1.0073 | NA | 6.0222 | NA |  | 37.5 | NA | 162.277 | NA | NA | NA | 108.4 | NA | NA | 1 | no | 5180 | pomegranate juice | fruit juice | high acidic food product | high-acid fruit juice | 3.27 | NA | NA | 6.5 | 4.07 | 2.43 | TRUE | Staphylococcus | aureus | 95047 | NA | S. aureus | FALSE | vegetative | 24 | stationary | 48 | HEA 0.9% bile salts 0.5% NaCl | yes | no | 2.43 | 0.38561 | 2 | 1.8247 | NA | 66.7806 | NA | NA | NA | NA | no | Evrendilek et al. | 2017 | 10.1177/1082013217715369 | journal | The important parameters needed for the calculation of energy input (equation 2) is noted down from PEF processing unit under Materials and methods. |  | high acid
Influence of PEF in Salmonella Enteritidis present in Apple, Pear, Orange and Strawberry Juices to PEF treatment (35 kV/cm electric field strength with 500, 1250, 1575, 1600, 1700 2000 μs treatment time, bipolar) | co-field | lab-scale | OSU-4 | continuous | yes | 22 | 40 | FALSE | 10220 | 59.68 | 35 | 175 | #VALUE! | 4 | 0.00785 | 0.35714 | square wave | bipolar | 8 | 2.92 | 2.3 | 0.0121 | 0.012132 | 1.3333 | 0.033969 | NA | 62.5 | 1.3737 |  | 12569 | NA | 12568.5 | NA | NA | NA | 2000 | NA | NA | 1 | no | 5130 | strawberry juice | fruit juice | high acidic food product | high-acid fruit juice | 3.16 | NA | NA | 7.5 | 4.07 | 3.43 | TRUE | Salmonella | NA | NA | Enteritidis | Salmonella spp. | FALSE | vegetative | 15 | stationary | 24 | HEA 0.9% bile salts 0.5% NaCl | yes | no | 3.43 | 0.53529 | 2 | 3.564 | NA | 3664.2857 | NA | NA | NA | NA | no | Mosqueda-Melgar et al. | 2008 | 10.1016/j.ifset.2007.09.003 | journal | The important parameters needed for the calculation of energy input (equation 2) is noted down from section 2.4 HIPEF equipment and fruit juice processing |  | high acid
Subjecting L. plantarum C11 and L. hilgardii CECT 4786 to PEF treatment in grape juice (20, 27,5 and 35 kV/cm, 15C, 500 and 1000 mus treatment time) | co-field | lab-scale | OSU-4 | continuous | yes | 15 | 30.4 | FALSE | NA | NA | 27.5 | 200 | 3454.7028 | 5 | NA | 0.0625 | square wave | bipolar | 8 | 2.9 | 2.3 | 0.012 | 0.012049 | 3.33 | 0.19278 | NA | 12.5 | NA | 100 | NA | NA | 794.0625 | NA | NA | NA | 500 | NA | NA | 1 | no | 2100 | grape juice | fruit juice | high acidic food product | high-acid fruit juice | 3.79 | 1060 | NA | 6.7404 | 4.0704 | 2.67 | TRUE | Lactobacillus | plantarum & hilgardii | C11 & CECT4786 | NA | LAB | TRUE | vegetative | 144 | stationary | 120 | 70% O. oeni agar 30% tomato juice (+nystatin & chloramphenicol) | no | no | 2.67 | 0.42651 | 2 | 2.4733 | NA | 297.4017 | NA | NA | NA | NA | no | Marselles-Fontanet et al. | 2009 | 10.1016/j.ijfoodmicro.2008.12.034 | journal | NA | inocula consisted of two Lactobacillus species the proportions of inoculation and survival of which are unknown. Additionally, for some treatment criteria, despite receiving pulses at critical field strengths the reported inactivation remains 0. Intuitively this seems wrong as a comparable treatment (same E, 2x freq and half tot treatment time) did achieve some degree of inactivation (<0,5log but the point stands) | high acid
Subjecting E. coli O157:H7 35150 in apple juice to PEF treatment (22, 25, 28, 31 and 34 kV/cm, 166 mus treatment time) | co-field | lab-scale | OSU-4 | continuous | yes | 20 | 38 | FALSE | NA | NA | 28 | 800 | 798.6591 | 4 | 0.015 | 0.0086458 | square wave | bipolar | 6 | 2.92 | 2.38 | NA | 0.012991 | 1.5 | 1.5025 | NA | 6.9167 | 12 | 41.5 | NA | NA | 338.3744 | NA | NA | NA | 166 | 48 | 288 | 1 | no | 2600 | reconstituted apple juice | fruit juice | high acidic food product | high-acid fruit juice | 3.7 | NA | NA | 6.5 | 4.073 | 2.427 | TRUE | Escherichia | coli | NA | O157:H7 | E. coli | FALSE | vegetative | 12 | stationary | 24 | Plate count agar (TGY) | no | no | 2.427 | 0.38507 | 2 | 2.1443 | NA | 139.4208 | NA | NA | NA | NA | no | Evrendilek et al. | 2000 | 10.1016/S1466-8564(99)00004-1 | journal | NA | Reported residence time seems incorrect at ~2x the estimated number, as extension estimated treatment times are deemed incorrect. Additionally, inlet temperature was assumed to be room temperature (20C) for the sake of missing value resolution | high acid
Subjecting L. monocytogenes 1.131 in Melon juice to PEF treatment (35 kV/cm, 5C, 500, 1250 and 2000 mus treatment time) | co-field | lab-scale | OSU-4 | continuous | yes | 5 | 39.1 | FALSE | NA | NA | 35 | 250 | 8586.1874 | 4 | NA | 0.25 | square wave | bipolar | 8 | 2.92 | 2.3 | 0.0121 | 0.012132 | 1.6667 | 0.048528 | NA | 62.5 | NA | 500 | NA | NA | 12813.5 | NA | NA | NA | 2000 | NA | NA | 1 | no | 5230 | melon juice | fruit juice | low acidic food product | low-acid fruit juice | 5.82 | NA | NA | 7.7404 | 4.0884 | 3.652 | TRUE | Listeria | monocytogenes | 1131 | NA | Listeria spp. | FALSE | vegetative | 15 | stationary | NA | palcam agar | no | no | 3.652 | 0.56253 | 2 | 3.5451 | NA | 3508.6254 | NA | NA | NA | NA | no | Mosqueda-Melgar et al. | 2007 | 10.1016/j.ijfoodmicro.2007.04.009 | journal | NA | NA | low acid
Subjecting L. plantarum ATCC49445 in Orange juice by PEF (18, 22, 26, 30, 34 kV/cm at 40, 50, 60C and 50 mus processing time) | co-field | lab-scale | OSU-4 | continuous | yes | 40 | 44.5 | FALSE | NA | NA | 26 | 548 | 553.3058 | 2.5 | NA | 0.0060827 | square wave | monopolar | 6 | 2.9 | 2.3 | NA | 0.012049 | 2 | 1.9808 | 3.3 | 3.3333 | NA | 20 | NA | NA | 72.67 | 71.9433 | NA | NA | 50 | NA | NA | 1 | no | 2150 | orange juice | fruit juice | high acidic food product | high-acid fruit juice | 4.16 | NA | NA | 6.5798 | 4.0898 | 2.49 | TRUE | Lactobacillus | plantarum | ATCC 49445 | NA | LAB | TRUE | vegetative | 24 | stationary | 72 | MRS agar | no | no | 2.49 | 0.3962 | 2 | 1.4652 | NA | 29.1847 | NA | NA | NA | NA | yes | Sampedro et al. | 2013 | 10.1016/j.ifset.2012.10.002 | journal | NA | NA | high acid
Subjecting L. plantarum CIDA L2 in red wine to PEF treatment (27, 27, 22, 33 kV/cm, 18C, 10 and 8 mus pulse width, 119, 99, 103 and 158 mus treatment time) | co-field | lab-scale | HVP 5 | continuous | yes | 18 | 49 | TRUE | NA | NA | 33 | NA | 281.4275 | 8 | 0.0235 | 0.023319 | square wave | bipolar | 2 | 5.6 | 4.5 | NA | 0.089064 | 3.8194 | 3.8194 | NA | 6.5625 | 6.6135 | 13.125 | 95 | NA | 262.9935 | NA | NA | NA | 105 | 52.9084 | 105.8168 | 1 | no | 2300 | tempranillo wine | alcoholic product | high acidic food product | high-acid alcoholic product | 3.68 | NA | NA | 8 | 4.09 | 3.91 | TRUE | Lactobacillus | plantarum | CIDA L2 | NA | LAB | TRUE | vegetative | NA | stationary | NA | MRS agar | no | no | 3.91 | 0.59218 | 2 | 1.8278 | NA | 67.2618 | NA | NA | NA | NA | yes | Gonzalez-Arenzana et al. | 2015 | 10.1016/j.ifset.2015.03.009 | journal | When using reported dimensions and flow rates the estimated residence time is half that of the reported value, this indicates that the chamber likely consists of 2 treatment zones of the reported dimensions in turn adding up to the reported residence time in the treatment zones. As such the reported residence time was divided by 2 and the treatment was assumed to occur in 2 distinct chambers. |  | high acid
Subjecting Salmonella enterica Enteritidis inoculated in melon and watermelon juices to PEF (35 kV/cm electric field strength with 500, 1250, 1571, 1601, 1682, 1709, 2000 μs treatment time, bipolar) | co-field | lab-scale | OSU-4 | continuous | yes | 5 | 30.3 | FALSE | NA | NA | 35 | 100 | #VALUE! | 4 | NA | 0.625 | square wave | bipolar | 8 | 2.92 | 2.3 | 0.0121 | 0.012132 | 1.6667 | 0.019411 | NA | 62.5 | NA |  | NA | NA | 8967 | NA | NA | NA | 2000 | NA | NA | 1 | no | 3660 | watermelon juice | fruit juice | low acidic food product | low-acid fruit juice | 5.46 | NA | NA | 7.5 | 4.09 | 3.41 | TRUE | Salmonella | enterica | NA | Enteritidis | Salmonella spp. | FALSE | vegetative | 15 | stationary | 15 | HEA 0.9% bile salts 0.5% NaCl | yes | no | 3.41 | 0.53275 | 2 | 3.4199 | NA | 2629.6188 | NA | NA | NA | NA | no | Mosqueda-Melgar et al. | 2007 | http://dx.doi.org/10.1016/j.ijfoodmicro.2007.04.009 | journal | The important parameters needed for the calculation of energy input (equation 2) is noted down from section 2.5 PEF Equipment |  | low acid
Subjecting Salmonella Typhimurium STCC 878 present in Tryptic Soy Broth with Yeast Extract to PEF (15, 20, 25, 30, 35 kV/cm electric field strength, 27, 75, 150, 300, 500 μs treatment time) | parallel | lab-scale | ScandiNova | continuous | NA | 20 | 35 | FALSE | 1000 | 200 | 25 | 1 | #VALUE! | 3 | NA | 100 | square wave | NA | 1 | 2.5 | NA | 0.5025 | 0.5025 | NA | 0.005025 | NA | 100 | NA |  | NA | NA | 187.5 | NA | NA | NA | 300 | NA | NA | 1 | no | 1000 | Tryptic Soy broth with Yeast Extract (TSBYE) | liquid medium | high acidic liquid medium | high-acid liquid medium | 4.5 | NA | NA | 8 | 4.09 | 3.91 | TRUE | Salmonella | NA | STCC 878 | Typhimurium | Salmonella spp. | FALSE | vegetative | 18 | stationary | 24 | TSAYE + NaCl | yes | no | 3.91 | 0.59218 | 2 | 1.6808 | NA | 47.954 | NA | NA | NA | NA | no | Saldana et al. | 2010 | http://dx.doi.org/10.1016/j.ifset.2010.01.003 | journal | The important parameters needed for the calculation of energy input (equation 2) is noted down from section 2.2 PEF Equipment | Additionally, the increasing energy input did not result in a linear increase with the reduction (decrease first, increase only after further Ein increases), the authors relate this to the effect on the medium temperature through the outlet temp. | high acid
Subjecting Staphylococcus aureus STCC 4459 present in Tryptic Soy Broth with Yeast Extract to PEF (15, 25, 35 kV/cm electric field strength; with varying treatment times) | parallel | lab-scale | ScandiNova | continuous | yes | NA | 35 | FALSE | 30000 | 200 | 25 | 1 | #VALUE! | 3 | NA | 167.7 | square wave | NA | 1 | 2.5 | NA | 0.5025 | 0.5025 | NA | 0.0029964 | NA | 167.7 | NA |  | NA | NA | 314.4375 | NA | NA | NA | 503.1 | NA | NA | 1 | no | 1000 | Tryptic Soy broth with Yeast Extract (TSBYE) | liquid medium | high acidic liquid medium | high-acid liquid medium | 3.5 | NA | NA | 8 | 4.1 | 3.9 | TRUE | Staphylococcus | aureus | STCC 4459 | NA | S. aureus | FALSE | vegetative | 24 | stationary | 48 | tryptic soy agar yeast extract | no | no | 3.9 | 0.59106 | 2 | 1.9065 | NA | 80.625 | NA | NA | NA | NA | no | Saldana et al. | 2010 | http://dx.doi.org/10.1016/j.fm.2010.01.002 | journal | The important parameters needed for the calculation of energy input (equation 2) is noted down from 2. Materials and Methods section under the title 2.2. PEF equipment and 2.3. Microbial inactivation experiments |  | high acid
Subjecting L. innocua IPL 1.17 in a Fruit juice-Whole milk beverage to PEF treatment (35 kV/cm, up to 2000 mus treatment time) | co-field | lab-scale | OSU-4 | continuous | yes | 4 | 40 | FALSE | NA | NA | 35 | 200 | NA | 4 | NA | 0.078125 | square wave | bipolar | 8 | 2.92 | 2.3 | 0.0121 | 0.012132 | NA | 0.15529 | NA | NA | NA | #VALUE! | NA | NA | 2303 | NA | NA | NA | 500 | NA | NA | 1 | no | 3760 | fruit juice-whole milk beverage | fruit juice | high acidic food product | high-acid fruit juice | 3.31 | NA | NA | 7.7404 | 4.1044 | 3.636 | TRUE | Listeria | innocua | IPL 1.17 | NA | Listeria spp. | FALSE | vegetative | 15 | stationary | 36 | palcam agar | no | no | 3.636 | 0.56062 | 2 | 2.8017 | NA | 633.3883 | NA | NA | NA | NA | no | Salvia-Trujillo et al. | 2011 | 10.1016/j.foodcont.2011.03.022 | journal | NA | NA | high acid
Subjecting E. coli O157:H7 in pear juice to PEF treatment (35 kV/cm, 100, 175 and 250 Hz, 500, 1250 and 2000 mus treatment time) | co-field | lab-scale | OSU-4 | continuous | yes | 5 | 40 | FALSE | NA | NA | 35 | 175 | 5903.0038 | 4 | NA | 0.22321 | square wave | bipolar | 8 | 2.92 | 2.3 | 0.0121 | 0.012132 | 1.8333 | 0.054351 | NA | 39.0625 | NA | 312.5 | NA | NA | 4578.4375 | NA | NA | NA | 1250 | NA | NA | 1 | no | 2990 | pear juice | fruit juice | high acidic food product | high-acid fruit juice | 4.4 | NA | NA | 7.7404 | 4.1064 | 3.634 | TRUE | Escherichia | coli | NA | O157:H7 | E. coli | FALSE | vegetative | 15 | stationary | 24 | MacConkey-Sorbitol | no | no | 3.634 | 0.56038 | 2 | 3.1003 | NA | 1259.8892 | NA | NA | NA | NA | no | Mosqueda-Melgar et al. | 2008 | 10.1016/j.ifset.2007.09.003 | journal | NA | NA | high acid
Subjecting Staphylococcus aureus (SA41) present in Mcllvaine buffer to pulsed electric field with the following conditions (19, 22, 25, 28 kV/cm electric fields strengths with varying μs of effective treatment times.) | parallel | lab-scale | NA | continuous | NA | NA | 35 | FALSE | NA | NA | 28 | 1 | #VALUE! | 2 | NA | 100 | square wave | NA | 1 | 2.5 | NA | 0.5025 | 0.5025 | NA | 0.005025 | NA | 100 | NA |  | NA | NA | 313.6 | NA | NA | NA | 200 | NA | NA | 1 | no | 2000 | mcllvaine buffer | liquid medium | low acidic liquid medium | low-acid liquid medium | 7 | NA | NA | 8 | 4.11 | 3.89 | TRUE | Staphylococcus | aureus | SA41 | NA | S. aureus | FALSE | vegetative | 27 | stationary | 24 | tryptic soy agar | no | no | 3.89 | 0.58995 | 2 | 1.9064 | NA | 80.617 | NA | NA | NA | NA | no | Rodríguez-Calleja et al. | 2006 | 10.1111/j.1365-2672.2006.02868.x | journal | The important parameters needed for the calculation of energy input (equation 2) is noted down from Heat, PEF and MS resistance determinations under Materials and methods. There is no reported flow rate value. |  | low acid
Subjecting E. coli in McIlvaine buffer to PEF treatment (20 kV/cm, 54.5, 101 and 137.5 mus treatment time) | parallel | lab-scale | EPULSUS-PM-10 | continuous | yes | 20 | 64 | TRUE | NA | NA | 20 | 64 | 63.6574 | 5 | 0.43 | 0.432 | square wave | monopolar | 1 | 4 | NA | 0.6 | 0.6 | 1.3889 | 1.3964 | NA | 27.648 | 27.52 | 27.648 | 184 | NA | 110.592 | NA | NA | NA | 137.5 | 137.6 | 137.6 | 1 | no | 2000 | mcllvaine buffer | liquid medium | low acidic liquid medium | low-acid liquid medium | 7 | NA | NA | 8.7404 | 4.1194 | 4.621 | TRUE | Escherichia | coli | FAM21845 | NA | E. coli | FALSE | vegetative | 24 | stationary | 24 | tryptic soy agar | no | no | 4.621 | 0.66474 | 2 | 1.379 | NA | 23.9325 | NA | NA | NA | NA | yes | Lytras et al. | 2024 | 10.1016/j.ifset.2024.103731 | journal | Frequency modulation employed to vary the treatment time within the same chamber |  | low acid
Subjecting E.coli ATCC8739 in raw goat milk by PEF (20, 25, 30, 35 kV/cm and 5, 7, 10, 13 mus processing time) | co-field | lab-scale | PowerMod | continuous | yes | 4 | 30 | FALSE | NA | NA | 40 | 1000 | 1497.3327 | 8 | NA | 0.001625 | square wave | monopolar | 1 | 4.7 | 3.5 | NA | 0.045219 | 41.6667 | 27.8273 | NA | 1.625 | NA | 1.625 | NA | NA | 114.4 | NA | NA | NA | 13 | NA | NA | 1 | no | 5500 | raw goat milk | animal milk | low acidic food product | low-acid animal milk | 6.565 | NA | NA | 8 | 4.12 | 3.88 | TRUE | Escherichia | coli | ATCC 8739 | NA | E. coli | FALSE | vegetative | 24 | stationary | 24 | nutrient broth agar | no | no | 3.88 | 0.58883 | 2 | 1.4696 | NA | 29.4845 | NA | NA | NA | NA | yes | Mohamad et al. | 2021 | 10.1111/jfpe.13779 | journal | Estimated flow rate varies largely due to high pulse frequency and effective treatment time variation whilst listed value only accounts for 1 treatment time rather than the entire tested range |  | low acid
Subjecting Staphylococcus aureus CICC 21648 present in grape juice to PEF (9, 12, 15, 18, 21, 24, 27 kV/cm electric field strength with varying treatment times, monopolar) | co-field | pilot-scale | Zhejiang University | continuous | yes | 40 | 49 | FALSE | NA | NA | 21 | 120 | #VALUE! | 3 | NA | 0.12743 | square wave | monopolar | 4 | 3 | 2.6 | 0.0159 | 0.015928 | 0.083333 | 0.12499 | NA | 15.2917 | NA |  | NA | NA | 93.062 | NA | NA | NA | 183.5 | NA | NA | 1 | no | 1150 | grape juice | fruit juice | low acidic food product | low-acid fruit juice | 5.92 | NA | NA | 6 | 4.12 | 1.88 | TRUE | Staphylococcus | aureus | CICC 21648 | NA | S. aureus | FALSE | vegetative | 20 | stationary | 20 | MSA 7.5% NaCl | yes | no | 1.88 | 0.27416 | 2 | 1.6946 | NA | 49.5011 | NA | NA | NA | NA | yes | Huang et al. | 2014 | 10.1016/j.foodcont.2013.07.011 | journal | The important parameters needed for the calculation of energy input (equation 2) is noted down from 2. Materials and Methods section under the title 2.4. PEF system and 2.5. PEF treatment conditions |  | low acid
Subjecting E. coli ATCC 8739 in orange juice-milk beverage to PEF treatment (15, 25, 35, 40 kV/cm, up to 700 mus treatment time) | co-field | lab-scale | OSU-4 | continuous | yes | 20 | 55 | FALSE | NA | NA | 25 | NA | 213.5798 | 2.5 | NA | 0.012173 | square wave | bipolar | 6 | 2.93 | 2.3 | NA | 0.012173 | 1 | 1 | NA | 2.6 | NA | 15.6 | NA | NA | 70.9313 | NA | NA | NA | 39 | NA | NA | 1 | no | 2910 | orange juice-milk | fruit juice | high acidic food product | high-acid fruit juice | 4.05 | NA | NA | 6 | 4.12 | 1.88 | TRUE | Escherichia | coli | ATCC 8739 | NA | E. coli | FALSE | vegetative | 4 | exponential | 24 | nutrient broth agar | no | no | 1.88 | 0.27416 | 2 | 1.5767 | NA | 37.7294 | NA | NA | NA | NA | no | Rivas et al. | 2006 | 10.1007/s00217-005-0234-4 | journal | No frequency listed, used pps_est for res time and energy | NA | high acid
Subjecting Staphylococcus aureus and Pseudomonas syringae present in sour cherry juice to pulsed electric field with the following conditions (17, 20, 23, 27, 30 kV/cm electric fields strengths with 131 μs treatment time and 66, 105, 131, 157, 210 μs treatment times with 17 kV/cm electric field strength, bipolar) | co-field | lab-scale | OSU-4 | continuous | yes | NA | NA | FALSE | NA | NA | 23 | 500 | #VALUE! | 3 | NA | 0.014556 | square wave | bipolar | 6 | 2.3 | 2.9 | 0.3642 | 0.015192 | 0.83333 | 1.0437 | NA | 7.2778 | NA |  | NA | NA | 252.2484 | NA | NA | NA | 131 | NA | NA | 1 | no | 3640 | sour cherry juice | fruit juice | high acidic food product | high-acid fruit juice | 3.19 | NA | NA | 7.13 | 4.12 | 3.01 | TRUE | Pseudomonas | syringae subs.syringae | NA | NA | Pseudomonas spp. | FALSE | vegetative | 36 | stationary | 48 | PCA | no | no | 3.01 | 0.47857 | 2 | 1.9233 | NA | 83.8034 | NA | NA | NA | NA | no | Altuntas et al. | 2010 | 10.1111/j.1365-2621.2010.02213.x | journal | The important parameters needed for the calculation of energy input (equation 2) is noted down from Pulsed electric field processing from Materials and Methods. The estimated pulse frequency and estimated flow rate values vary with the reported pulse frquency and flow rate values according to the varying effective treatment times. |  | high acid
Subjecting S. cerevisiae Maurivin R2 in 0,0048% NaCl solution to PEF treatment (25, 30, 35, 40 kV/cm, 1200, 3600 and 4800 mus treatment time) | parallel | lab-scale | SCUT PEF | continuous | yes | 20 | NA | FALSE | NA | NA | 35 | 1000 | 1010.5076 | 40 | NA | 0.03 | square wave | bipolar | 1 | 2.8 | 3 | 0.02 | 0.019792 | 0.66667 | 0.65973 | NA | 30 | NA | 30 | NA | NA | 735 | NA | NA | NA | 1200 | NA | NA | 1 | no | 500 | 0,0048% NaCl solution | liquid medium | low acidic liquid medium | low-acid liquid medium | 6.65 | NA | NA | 6.7404 | 4.1244 | 2.616 | TRUE | Saccharomyces | cerevisiae | Maurivin R2 | NA | S. cerevisiae | FALSE | vegetative | 0.5 | lag | 72 | Malt Agar Medium + 4,25% NaCl | yes | no | 2.616 | 0.41764 | 2 | 2.4486 | NA | 280.9633 | NA | NA | NA | NA | no | Wang et al. | 2015 | 10.1016/j.lwt.2014.09.028 | journal | NA | NA | low acid
Influence of PEF in Salmonella Enteritidis present in Apple, Pear, Orange and Strawberry Juices to PEF treatment (35 kV/cm electric field strength with 500, 1250, 1575, 1600, 1700 2000 μs treatment time, bipolar) | co-field | lab-scale | OSU-4 | continuous | yes | 22 | 40 | FALSE | 10220 | 59.68 | 35 | 250 | #VALUE! | 4 | 0.00785 | 0.15625 | square wave | bipolar | 8 | 2.92 | 2.3 | 0.0121 | 0.012132 | 1.3333 | 0.077644 | NA | 39.0625 | 1.9625 |  | 7855.3 | NA | 7855.3125 | NA | NA | NA | 1250 | NA | NA | 1 | no | 5130 | strawberry juice | fruit juice | high acidic food product | high-acid fruit juice | 3.16 | NA | NA | 7.5 | 4.13 | 3.37 | TRUE | Salmonella | NA | NA | Enteritidis | Salmonella spp. | FALSE | vegetative | 15 | stationary | 24 | HEA 0.9% bile salts 0.5% NaCl | yes | no | 3.37 | 0.52763 | 2 | 3.3675 | NA | 2330.9533 | NA | NA | NA | NA | no | Mosqueda-Melgar et al. | 2008 | 10.1016/j.ifset.2007.09.003 | journal | The important parameters needed for the calculation of energy input (equation 2) is noted down from section 2.4 HIPEF equipment and fruit juice processing |  | high acid
Exposure of Staphylococcus aureus and Pseudomonas syringae subs.syringae present in peach nectar juice to pulsed electric field subject to the following conditions (17, 20, 23, 27, 30 kV/cm electric fields strengths with 131 mus treatment time and 66, 105, 131, 157, 210 mus treatment times with 17 kV/cm electric field strength) | co-field | lab-scale | OSU-4 | continuous | NA | NA | NA | FALSE | NA | NA | 17 | 500 | #VALUE! | 3 | NA | 0.017444 | square wave | bipolar | 6 | 2.9 | 2.3 | NA | 0.012049 | 0.83333 | 0.6907 | NA | 8.7222 | NA |  | NA | NA | 53.0864 | NA | NA | NA | 157 | NA | NA | 1 | no | 1170 | peach nectar | fruit juice | high acidic food product | high-acid fruit juice | 3.85 | NA | NA | 7.78 | 4.13 | 3.65 | TRUE | Pseudomonas | syringae subs.syringae | NA | NA | Pseudomonas spp. | FALSE | vegetative | 36 | stationary | 48 | PCA | no | no | 3.65 | 0.56229 | 2 | 1.1627 | NA | 14.5442 | NA | NA | NA | NA | no | Altuntas et al. | 2009 | 10.1111/j.1745-4530.2009.00549.x | journal | The important parameters needed for the calculation of energy input (equation 2) is noted down from PEF Processing Unit under Materials and Methods. The estimated pulse frequency and estimated flow rate values vary according to the varying treatment times, while the estimated pulse frequency and estimated flow rate remains similar to the concerned reported values when the treatment time remains a constant value. The estimated enery input 2 value is calculated using the available parameters. |  | high acid
Subjecting L. plantarum in McIlvaine buffer to PEF treatment (20 kV/cm, 54.5, 101 and 137.5 mus treatment time) | parallel | lab-scale | EPULSUS-PM-10 | continuous | yes | 20 | 64 | TRUE | NA | NA | 20 | 64 | 63.6574 | 5 | 0.43 | 0.432 | square wave | monopolar | 1 | 4 | NA | 0.6 | 0.6 | 1.3889 | 1.3964 | NA | 27.648 | 27.52 | 27.648 | 184 | NA | 110.592 | NA | NA | NA | 137.5 | 137.6 | 137.6 | 1 | no | 2000 | mcllvaine buffer | liquid medium | low acidic liquid medium | low-acid liquid medium | 7 | NA | NA | 8.7404 | 4.1324 | 4.608 | TRUE | Lactobacillus | plantarum | WCFS1 | NA | LAB | TRUE | vegetative | 24 | stationary | 48 | MRS agar | no | no | 4.608 | 0.66351 | 2 | 1.3802 | NA | 24 | NA | NA | NA | NA | yes | Lytras et al. | 2024 | 10.1016/j.ifset.2024.103731 | journal | Frequency modulation employed to vary the treatment time within the same chamber |  | low acid
Subjecting Salmonella Typhimurium STCC 878 present in Tryptic Soy Broth with Yeast Extract to PEF (15, 20, 25, 30, 35 kV/cm electric field strength, 27, 75, 150, 300, 500 μs treatment time) | parallel | lab-scale | ScandiNova | continuous | NA | 20 | 35 | FALSE | 1000 | 200 | 25 | 1 | #VALUE! | 3 | NA | 166.6667 | square wave | NA | 1 | 2.5 | NA | 0.5025 | 0.5025 | NA | 0.003015 | NA | 166.6667 | NA |  | NA | NA | 312.5 | NA | NA | NA | 500 | NA | NA | 1 | no | 1000 | Tryptic Soy broth with Yeast Extract (TSBYE) | liquid medium | low acidic liquid medium | low-acid liquid medium | 7 | NA | NA | 8 | 4.14 | 3.86 | TRUE | Salmonella | NA | STCC 878 | Typhimurium | Salmonella spp. | FALSE | vegetative | 18 | stationary | 24 | TSAYE + NaCl | yes | no | 3.86 | 0.58659 | 2 | 1.9083 | NA | 80.9585 | NA | NA | NA | NA | no | Saldana et al. | 2010 | http://dx.doi.org/10.1016/j.ifset.2010.01.003 | journal | The important parameters needed for the calculation of energy input (equation 2) is noted down from section 2.2 PEF Equipment |  | low acid
Subjecting E. coli ATCC 8739 in green tea extract to PEF treatment (18,1, 27,4, 38,4 kV/cm, 20C, 40, 80, 120 and 160 mus treatment time) | co-field | lab-scale | OSU-4 | continuous | yes | 20 | 25 | FALSE | NA | NA | 38.4 | 667 | NA | 2 | NA | 0.0049975 | square wave | bipolar | 6 | 2.92 | 2.3 | NA | 0.012132 | NA | 2.4276 | NA | NA | NA | NA | NA | NA | 58.9824 | NA | NA | NA | 40 | NA | NA | 1 | no | 1000 | green tea extract | plant-based beverage | low acidic food product | low-acid plant-based beverage | 6 | NA | NA | 6.7404 | 4.1494 | 2.591 | TRUE | Escherichia | coli | ATCC 8739 | NA | E. coli | FALSE | vegetative | 15 | stationary | 240 | plate count agar | no | no | 2.591 | 0.41347 | 2 | 1.3573 | NA | 22.7643 | NA | NA | NA | NA | yes | Zhao et al. | 2008 | 10.1016/j.lwt.2007.03.020 | journal | NA | NA | low acid
Subjecting Staphylococcus aureus ATCC 6538 present in skim milk to PEF (35 kV/cm electric field strength; 90, 180, 270, 360, 450 μs treatment time, bipolar) | co-field | lab-scale | OSU-3 | continuous | yes | NA | 40 | FALSE | NA | NA | 35 | 250 | #VALUE! | 3.7 | NA | 0.032432 | square wave | bipolar | 6 | 1.9 | 2.3 | NA | 0.007894 | 1 | 0.2434 | NA | 8.1081 | NA |  | NA | NA | 1058.4 | NA | NA | NA | 180 | NA | NA | 1 | no | 4800 | skim milk | animal milk | low acidic food product | low-acid animal milk | 6.53 | NA | NA | 6.5 | 4.15 | 2.35 | TRUE | Staphylococcus | aureus | ATCC 6538 | NA | S. aureus | FALSE | vegetative | 12 | stationary | 48 | BP Agar | no | no | 2.35 | 0.37107 | 2 | 2.6536 | NA | 450.383 | NA | NA | NA | NA | no | Evrendilek et al. | 2004 | http://dx.doi.org/10.1016/j.biosystemseng.2003.11.005 | journal | The important parameters needed for the calculation of energy input (equation 2) is noted down from 2. Materials and Methods section under the title 2.2 Pulsed electric field treatment system |  | low acid
Subjecting E.coli ATCC8739 in raw goat milk by PEF (20, 25, 30, 35 kV/cm and 5, 7, 10, 13 mus processing time) | co-field | lab-scale | PowerMod | continuous | yes | 4 | 30 | FALSE | NA | NA | 40 | 1000 | 1151.7943 | 8 | NA | 0.00125 | square wave | monopolar | 1 | 4.7 | 3.5 | NA | 0.045219 | 41.6667 | 36.1754 | NA | 1.25 | NA | 1.25 | NA | NA | 88 | NA | NA | NA | 10 | NA | NA | 1 | no | 5500 | raw goat milk | animal milk | low acidic food product | low-acid animal milk | 6.565 | NA | NA | 8 | 4.15 | 3.85 | TRUE | Escherichia | coli | ATCC 8739 | NA | E. coli | FALSE | vegetative | 24 | stationary | 24 | nutrient broth agar | no | no | 3.85 | 0.58546 | 2 | 1.359 | NA | 22.8571 | NA | NA | NA | NA | yes | Mohamad et al. | 2021 | 10.1111/jfpe.13779 | journal | Estimated flow rate varies largely due to high pulse frequency and effective treatment time variation whilst listed value only accounts for 1 treatment time rather than the entire tested range |  | low acid
Subjecting Salmonella Typhimurium STCC 878 present in Tryptic Soy Broth with Yeast Extract to PEF (15, 20, 25, 30, 35 kV/cm electric field strength, 27, 75, 150, 300, 500 μs treatment time) | parallel | lab-scale | ScandiNova | continuous | NA | 20 | 35 | FALSE | 1000 | 200 | 25 | 1 | #VALUE! | 3 | NA | 25 | square wave | NA | 1 | 2.5 | NA | 0.5025 | 0.5025 | NA | 0.0201 | NA | 25 | NA |  | NA | NA | 46.875 | NA | NA | NA | 75 | NA | NA | 1 | no | 1000 | Tryptic Soy broth with Yeast Extract (TSBYE) | liquid medium | high acidic liquid medium | high-acid liquid medium | 3.5 | NA | NA | 8 | 4.15 | 3.85 | TRUE | Salmonella | NA | STCC 878 | Typhimurium | Salmonella spp. | FALSE | vegetative | 18 | stationary | 24 | TSAYE + NaCl | yes | no | 3.85 | 0.58546 | 2 | 1.0855 | NA | 12.1753 | NA | NA | NA | NA | no | Saldana et al. | 2010 | http://dx.doi.org/10.1016/j.ifset.2010.01.003 | journal | The important parameters needed for the calculation of energy input (equation 2) is noted down from section 2.2 PEF Equipment |  | high acid
Subjecting L. monocytogenes Type I 04077 in peach nectar to PEF treatment (17, 20, 23, 27, 30 kV/cm and 131 mus processing time) | co-field | lab-scale | OSU-4 | continuous | yes | 20 | NA | FALSE | NA | NA | 23 | 500 | 503.3545 | 3 | NA | 0.014556 | square wave | bipolar | 6 | 2.9 | 2.3 | NA | 0.012049 | 0.83333 | 0.82778 | NA | 7.2778 | NA | 43.6667 | NA | NA | 267.4941 | NA | NA | NA | 131 | NA | NA | 1 | no | 3860 | peach nectar | fruit juice | high acidic food product | high-acid fruit juice | 3.9 | NA | NA | 7.251 | 4.151 | 3.1 | TRUE | Listeria | monocytogenes | Type I 04077 | NA | Listeria spp. | FALSE | vegetative | 36 | stationary | 36 | plate count agar | no | no | 3.1 | 0.49136 | 2 | 1.936 | NA | 86.2884 | NA | NA | NA | NA | no | Altuntas et al. | 2011 | 10.1111/j.1745-4530.2009.00549.x | journal | NA | NA | high acid
Subjecting E. coli in McIlvaine buffer to PEF treatment (20 kV/cm, 54.5, 101 and 137.5 mus treatment time) | parallel | lab-scale | EPULSUS-PM-10 | continuous | yes | 20 | 42.5 | TRUE | NA | NA | 20 | 47 | 46.7593 | 5 | 0.43 | 0.432 | square wave | monopolar | 1 | 4 | NA | 0.6 | 0.6 | 1.3889 | 1.396 | NA | 20.304 | 20.21 | 20.304 | 136 | NA | 81.216 | NA | NA | NA | 101 | 101.05 | 101.05 | 1 | no | 2000 | mcllvaine buffer | liquid medium | low acidic liquid medium | low-acid liquid medium | 7 | NA | NA | 8.7404 | 4.1524 | 4.588 | TRUE | Escherichia | coli | O157 VT | NA | E. coli | FALSE | vegetative | 24 | stationary | 24 | tryptic soy agar | no | no | 4.588 | 0.66162 | 2 | 1.248 | NA | 17.7018 | NA | NA | NA | NA | yes | Lytras et al. | 2024 | 10.1016/j.ifset.2024.103731 | journal | Frequency modulation employed to vary the treatment time within the same chamber |  | low acid
Subjecting E. coli in McIlvaine buffer to PEF treatment (20 kV/cm, 54.5, 101 and 137.5 mus treatment time) | parallel | lab-scale | EPULSUS-PM-10 | continuous | yes | 20 | 64 | TRUE | NA | NA | 20 | 64 | 63.6574 | 5 | 0.43 | 0.432 | square wave | monopolar | 1 | 4 | NA | 0.6 | 0.6 | 1.3889 | 1.3964 | NA | 27.648 | 27.52 | 27.648 | 184 | NA | 110.592 | NA | NA | NA | 137.5 | 137.6 | 137.6 | 1 | no | 2000 | mcllvaine buffer | liquid medium | low acidic liquid medium | low-acid liquid medium | 7 | NA | NA | 8.7404 | 4.1524 | 4.588 | TRUE | Escherichia | coli | NCTC12900 | NA | E. coli | FALSE | vegetative | 24 | stationary | 24 | tryptic soy agar | no | no | 4.588 | 0.66162 | 2 | 1.3821 | NA | 24.1046 | NA | NA | NA | NA | yes | Lytras et al. | 2024 | 10.1016/j.ifset.2024.103731 | journal | Frequency modulation employed to vary the treatment time within the same chamber |  | low acid
Subjecting E. coli 1.107 in Water melon juice to PEF treatment (35 kV/cm, 5C, 500, 1250 and 2000 mus treatment time) | co-field | lab-scale | OSU-4 | continuous | yes | 5 | 30.3 | FALSE | NA | NA | 35 | 100 | 8586.1874 | 4 | NA | 0.625 | square wave | bipolar | 8 | 2.92 | 2.3 | 0.0121 | 0.012132 | 1.6667 | 0.019411 | NA | 62.5 | NA | 500 | NA | NA | 8967 | NA | NA | NA | 2000 | NA | NA | 1 | no | 3660 | watermelon juice | fruit juice | low acidic food product | low-acid fruit juice | 5.46 | NA | NA | 7.7404 | 4.1554 | 3.585 | TRUE | Escherichia | coli | 1107 | NA | E. coli | FALSE | vegetative | 15 | stationary | NA | Membrane fecal coliform agar | no | no | 3.585 | 0.55449 | 2 | 3.3982 | NA | 2501.2552 | NA | NA | NA | NA | no | Mosqueda-Melgar et al. | 2007 | 10.1016/j.ijfoodmicro.2007.04.009 | journal | NA | NA | low acid
Subjecting E. coli 1.107 in Water melon juice to PEF treatment (35 kV/cm, 5C, 500, 1250 and 2000 mus treatment time) | co-field | lab-scale | OSU-4 | continuous | yes | 5 | 30.3 | FALSE | NA | NA | 35 | 175 | 5366.3671 | 4 | NA | 0.22321 | square wave | bipolar | 8 | 2.92 | 2.3 | 0.0121 | 0.012132 | 1.6667 | 0.054351 | NA | 39.0625 | NA | 312.5 | NA | NA | 5604.375 | NA | NA | NA | 1250 | NA | NA | 1 | no | 3660 | watermelon juice | fruit juice | low acidic food product | low-acid fruit juice | 5.46 | NA | NA | 7.7404 | 4.1554 | 3.585 | TRUE | Escherichia | coli | 1107 | NA | E. coli | FALSE | vegetative | 15 | stationary | NA | Membrane fecal coliform agar | no | no | 3.585 | 0.55449 | 2 | 3.194 | NA | 1563.2845 | NA | NA | NA | NA | no | Mosqueda-Melgar et al. | 2007 | 10.1016/j.ijfoodmicro.2007.04.009 | journal | NA | NA | low acid
Subjecting Salmonella Typhimurium present in orange juice (pasteurized) to pulse electric field (18, 22, 26, 30, 34 kV/cm and 50 μs processing time, monopolar) | co-field | lab-scale | OSU-4 | continuous | yes | 50 | 56.5 | TRUE | NA | NA | 18 | 548 | #VALUE! | 2.5 | NA | 0.0060827 | square wave | monopolar | 6 | 2.9 | 2.3 | NA | 0.012049 | 2 | 1.9808 | 3.3 | 3.3333 | NA |  | NA | NA | 52.65 | NA | NA | NA | 50 | NA | NA | 1 | no | 3250 | orange juice | fruit juice | high acidic food product | high-acid fruit juice | 4.16 | NA | NA | 6.51 | 4.16 | 2.35 | TRUE | Salmonella | Typhimurium UK-1/ χ3986 | cocktail | NA | Salmonella spp. | FALSE | vegetative | 16 | stationary | 24 | TSAP | no | no | 2.35 | 0.37107 | 2 | 1.3503 | NA | 22.4043 | NA | NA | NA | NA | yes | Sampedro et al. | 2012 | 10.1016/j.ifset.2012.10.002 | journal | The important parameters needed for the calculation of energy input (equation 2 and 3) is noted down from 2.4. Pulsed electric field treatment - Table 1. PEF operating conditions for the lab-scale unit. The estimated pulse frequency and estimated flow rate values are nearly similar to the reported pulse frquency and flow rate values. Both the values of estimated energy input 2 and 3 were obtained as the appropriate dataset values were available. |  | high acid
Subjecting Staphylococccus aureus (CICC 21648) present in Grape Juice to PEF (12, 18, 24 kV/cm electric field strength and 30, 60, 90, 120, 150 180 μs processing time and varying pulse widths of 3, 4, 5, 6; monopolar) | co-field | pilot-scale | Zhejiang University | continuous | yes | 30 | 38.2 | FALSE | NA | NA | 24 | 120 | #VALUE! | 3 | NA | 0.0625 | square wave | monopolar | 4 | 3 | 2.6 | NA | 0.015928 | 0.12667 | 0.25485 | NA | 7.5 | NA |  | NA | NA | 50.8032 | NA | NA | NA | 90 | NA | NA | 1 | no | 980 | grape juice | fruit juice | low acidic food product | low-acid fruit juice | 5.98 | NA | NA | 6 | 4.16 | 1.84 | TRUE | Staphylococcus | aureus | CICC 21648 | NA | S. aureus | FALSE | vegetative | 20 | stationary | 20 | MSA 7.5% NaCl | yes | no | 1.84 | 0.26482 | 2 | 1.4411 | NA | 27.6104 | NA | NA | NA | NA | yes | Huang et al. | 2014 | 10.1007/s11947-014-1272-3 | journal | The important parameters neede for the calculation of energy input (equation 2) is written in section PEF System and Experimental Procedure under Materials and Methods section |  | low acid
Subjecting Staphylococcus aureus and Pseudomonas syringae present in sour cherry juice to pulsed electric field with the following conditions (17, 20, 23, 27, 30 kV/cm electric fields strengths with 131 μs treatment time and 66, 105, 131, 157, 210 μs treatment times with 17 kV/cm electric field strength, bipolar) | co-field | lab-scale | OSU-4 | continuous | yes | NA | NA | FALSE | NA | NA | 30 | 500 | #VALUE! | 3 | NA | 0.014556 | square wave | bipolar | 6 | 2.3 | 2.9 | 0.3642 | 0.015192 | 0.83333 | 1.0437 | NA | 7.2778 | NA |  | NA | NA | 429.156 | NA | NA | NA | 131 | NA | NA | 1 | no | 3640 | sour cherry juice | fruit juice | high acidic food product | high-acid fruit juice | 3.19 | NA | NA | 7.94 | 4.16 | 3.78 | TRUE | Staphylococcus | aureus | 95047 | NA | S. aureus | FALSE | vegetative | 36 | stationary | 48 | PCA | no | no | 3.78 | 0.57749 | 2 | 2.0551 | NA | 113.5333 | NA | NA | NA | NA | no | Altuntas et al. | 2010 | 10.1111/j.1365-2621.2010.02213.x | journal | The important parameters needed for the calculation of energy input (equation 2) is noted down from Pulsed electric field processing from Materials and Methods. The estimated pulse frequency and estimated flow rate values vary with the reported pulse frquency and flow rate values according to the varying effective treatment times. |  | high acid
Subjecting Salmonella Typhimurium STCC 878 present in Tryptic Soy Broth with Yeast Extract to PEF (15, 20, 25, 30, 35 kV/cm electric field strength, 27, 75, 150, 300, 500 μs treatment time) | parallel | lab-scale | ScandiNova | continuous | NA | 20 | 35 | FALSE | 1000 | 200 | 25 | 1 | #VALUE! | 3 | NA | 100 | square wave | NA | 1 | 2.5 | NA | 0.5025 | 0.5025 | NA | 0.005025 | NA | 100 | NA |  | NA | NA | 187.5 | NA | NA | NA | 300 | NA | NA | 1 | no | 1000 | Tryptic Soy broth with Yeast Extract (TSBYE) | liquid medium | low acidic liquid medium | low-acid liquid medium | 7 | NA | NA | 8 | 4.16 | 3.84 | TRUE | Salmonella | NA | STCC 878 | Typhimurium | Salmonella spp. | FALSE | vegetative | 18 | stationary | 24 | TSAYE + NaCl | yes | no | 3.84 | 0.58433 | 2 | 1.6887 | NA | 48.8281 | NA | NA | NA | NA | no | Saldana et al. | 2010 | http://dx.doi.org/10.1016/j.ifset.2010.01.003 | journal | The important parameters needed for the calculation of energy input (equation 2) is noted down from section 2.2 PEF Equipment |  | low acid
Subjecting E. coli ATCC 8739 in liquid egg white to PEF treament (30 kV/cm, 20C, 200, 400, 600 and 800 mus treatment time) | co-field | lab-scale | OSU-4 | continuous | yes | 20 | 23 | FALSE | NA | NA | 30 | 100 | 7693.2239 | 2 | NA | 0.66667 | square wave | bipolar | 6 | 2.92 | 2.3 | NA | 0.012132 | 1.4 | 0.018198 | NA | 66.6667 | NA | 400 | NA | NA | 4464 | NA | NA | NA | 800 | NA | NA | 1 | no | 6200 | liquid egg white | egg product | low acidic food product | low-acid egg product | 7.6 | NA | NA | 8 | 4.16 | 3.84 | TRUE | Escherichia | coli | ATCC 8739 | NA | E. coli | FALSE | vegetative | 13 | stationary | 48 | tryptic soy agar | no | no | 3.84 | 0.58433 | 2 | 3.0654 | NA | 1162.5 | NA | NA | NA | NA | no | Zhao et al. | 2007 | 10.2202/1556-3758.1256 | journal | NA | NA | low acid
Subjecting L. plantarum LA 10-11 in phosphate buffer to PEF treatment (up to 39,5 kV/cm, 30C, 1, 2 and 5 mus pulse width and up to 59 mus treatment time) | co-field | lab-scale | CPS-4 | continuous | yes | 30 | 31.5 | TRUE | 12600 | 50.4 | 37.6 | 152 | 145.632 | 2 | 0.024 | 0.023026 | square wave | monopolar | 1 | 3.4 | 3 | 0.024 | 0.024033 | 1 | 1.0437 | 3.6 | 3.5 | 3.648 | 3.5 | NA | NA | 9.8963 | 10.1791 | NA | NA | 7 | 7.296 | 7.296 | 1 | no | 1000 | phosphate buffer | liquid medium | high acidic liquid medium | high-acid liquid medium | 4.5 | NA | NA | 7.4771 | 4.1671 | 3.31 | TRUE | Lactobacillus | plantarum | LA 10-11 | NA | LAB | TRUE | vegetative | 48 | stationary | 120 | MRS agar | no | no | 3.31 | 0.51983 | 2 | 0.47565 | NA | 2.9898 | NA | NA | NA | NA | yes | Abram et al. | 2003 | 10.1046/j.1365-2672.2003.01869.x | journal | NA | NA | high acid
Subjecting L. plantarum in McIlvaine buffer to PEF treatment (20 kV/cm, 54.5, 101 and 137.5 mus treatment time) | parallel | lab-scale | EPULSUS-PM-10 | continuous | yes | 20 | 64 | TRUE | NA | NA | 20 | 64 | 63.6574 | 5 | 0.43 | 0.432 | square wave | monopolar | 1 | 4 | NA | 0.6 | 0.6 | 1.3889 | 1.3964 | NA | 27.648 | 27.52 | 27.648 | 184 | NA | 110.592 | NA | NA | NA | 137.5 | 137.6 | 137.6 | 1 | no | 2000 | mcllvaine buffer | liquid medium | low acidic liquid medium | low-acid liquid medium | 7 | NA | NA | 8.7404 | 4.1684 | 4.572 | TRUE | Lactobacillus | plantarum | FBR03 | NA | LAB | TRUE | vegetative | 24 | stationary | 48 | MRS agar | no | no | 4.572 | 0.66011 | 2 | 1.3836 | NA | 24.189 | NA | NA | NA | NA | yes | Lytras et al. | 2024 | 10.1016/j.ifset.2024.103731 | journal | Frequency modulation employed to vary the treatment time within the same chamber |  | low acid
Subjecting Staphylococcus aureus ATCC 6538 present in skim milk to PEF (35 kV/cm electric field strength; 90, 180, 270, 360, 450 μs treatment time, bipolar) | co-field | lab-scale | OSU-3 | continuous | yes | NA | 40 | FALSE | NA | NA | 35 | 250 | #VALUE! | 3.7 | NA | 0.081081 | square wave | bipolar | 6 | 1.9 | 2.3 | NA | 0.007894 | 1 | 0.09736 | NA | 20.2703 | NA |  | NA | NA | 2646 | NA | NA | NA | 450 | NA | NA | 1 | no | 4800 | skim milk | animal milk | low acidic food product | low-acid animal milk | 6.53 | NA | NA | 6.5 | 4.17 | 2.33 | TRUE | Staphylococcus | aureus | ATCC 6538 | NA | S. aureus | FALSE | vegetative | 12 | stationary | 48 | tryptic soy agar | no | no | 2.33 | 0.36736 | 2 | 3.0552 | NA | 1135.6223 | NA | NA | NA | NA | no | Evrendilek et al. | 2004 | http://dx.doi.org/10.1016/j.biosystemseng.2003.11.005 | journal | The important parameters needed for the calculation of energy input (equation 2) is noted down from 2. Materials and Methods section under the title 2.2 Pulsed electric field treatment system |  | low acid
Subjecting Staphylococcus aureus (ATCC 6538) present in Soymilk to PEF (20, 30, 35, 40 kV/cm electric field strength; with 72, 144, 288, 432, 547 μs treatment time ) | co-field | lab-scale | OSU-4 | continuous | yes | NA | 35 | FALSE | NA | NA | 40 | 400 | #VALUE! | 2 | NA | 0.06 | square wave | bipolar | 6 | 2.92 | 2.3 | NA | 0.012132 | 1 | 0.2022 | NA | 24 | NA |  | NA | NA | 1013.76 | NA | NA | NA | 288 | NA | NA | 1 | no | 2200 | soymilk | plant-based beverage | low acidic food product | low-acid plant-based beverage | 7.19 | NA | NA | 6.5 | 4.17 | 2.33 | TRUE | Staphylococcus | aureus | ATCC 6538 | NA | S. aureus | FALSE | vegetative | 15 | stationary | 48 | tryptic soy agar | no | no | 2.33 | 0.36736 | 2 | 2.6386 | NA | 435.0901 | NA | NA | NA | NA | no | Li et al. | 2012 | 10.1007/s11947-012-0868-8 | journal | The important parameters needed for the calculation of energy input (equation 2) is noted down from under the titles PEF Treatment System and Microbial Inactivation Study from Materials and Methods |  | low acid
Subjecting E. coli in carrot juice to PEF treatment (10, 15 and 20 kV/cm, up to 2250 mus treatment time) | parallel | pilot-scale | Tsinghua University | continuous | yes | 4 | NA | FALSE | NA | NA | 20 | 10 | 10 | 1.5 | 6.8571 | 6.8571 | exponential decay | bipolar | 1 | 100 | NA | 6 | 6 | 0.875 | 0.875 | NA | 68.5714 | 68.5714 | 1242 | NA | NA | 3800.52 | NA | NA | NA | 1863 | 102.8571 | 1863 | 18.1125 | yes | 5100 | carrot juice | fruit juice | low acidic food product | low-acid fruit juice | 6.05 | NA | NA | 7.7404 | 4.1764 | 3.564 | TRUE | Escherichia | coli | CGMCC 1.90 | NA | E. coli | FALSE | vegetative | 12 | stationary | NA | 0,085% NaCl agar | no | no | 3.564 | 0.55194 | 2 | 3.0279 | NA | 1066.3636 | NA | NA | NA | NA | no | Zhong et al. | 2005 | 10.1111/j.1745-4530.2005.00041.x | journal | NA | Only electrode gap provided for chamber dimensions, used reported volume for calculations | low acid
Subjecting S. cerevisiae in dechlorinated tap water to PEF treatment (48 kV/cm, 22,5C, up to 72 mus treatment time) | parallel | pilot-scale | NA | continuous | yes | 22.5 | 33 | FALSE | 25000 | 1600 | 48 | NA | 77.7778 | 0.72 | NA | 0.09 | exponential decay | monopolar | 1 | 0.5 | NA | 12 | 12.5 | 138.8889 | 138.8889 | 7 | NA | NA | NA | 20.7 | NA | 42.9235 | 42.9235 | NA | NA | 32.4 | NA | NA | 6.4286 | yes | 575 | dechlorinated tap water | liquid medium | low acidic liquid medium | low-acid liquid medium | 7.5 | NA | NA | 7 | 4.178 | 2.822 | TRUE | Saccharomyces | cerevisiae | NA | NA | S. cerevisiae | FALSE | vegetative | 16 | stationary | 72 | NA | no | no | 2.822 | 0.45056 | 2 | 1.1821 | NA | 15.2103 | NA | NA | NA | NA | yes | Schrive et al. | 2006 | 10.1016/j.bej.2005.08.001 | journal | Total treatment time had to be estimated from reported applied pulse counts per unit volume | Initial yeast growth was mentioned as being aereated to achieve cells in a 'endogenous metabolic phase', the number of cycles is not clearly defined as the number of pulses per cycle is states to be constant at 7 but the 'number of recirculates in the treatment head' was stated to be between 0,14 and 100, the constant pulse nr per pass was used | low acid
Subjecting L. brevis CECT 216 in orange juice to PEF treatment (15, 25, 30, 35 kV/cm, 25C, 50, 150, 300,, 600 and 1000 mus treatment time, monopolar) | co-field | lab-scale | OSU-4 | continuous | yes | 25 | 36 | FALSE | NA | NA | 25 | 200 | NA | 4 | NA | 0.09375 | square wave | monopolar | 8 | 2.9 | 2.3 | 0.012 | 0.012049 | NA | 0.12852 | NA | 18.75 | NA | 150 | NA | NA | 1590 | NA | NA | NA | 600 | NA | NA | 1 | no | 4240 | orange juice | fruit juice | high acidic food product | high-acid fruit juice | 3.56 | NA | NA | 8 | 4.179 | 3.821 | TRUE | Lactobacillus | brevis | CECT 216 | NA | LAB | TRUE | vegetative | 72 | stationary | 72 | MRS agar | no | no | 3.821 | 0.58218 | 2 | 2.6192 | NA | 416.1214 | NA | NA | NA | NA | no | Elez-Martinez et al. | 2005 | 10.1016/j.fm.2004.09.005 | journal | NA | NA | high acid
Exposure of Staphylococcus aureus and Pseudomonas syringae subs.syringae present in peach nectar juice to pulsed electric field subject to the following conditions (17, 20, 23, 27, 30 kV/cm electric fields strengths with 131 mus treatment time and 66, 105, 131, 157, 210 mus treatment times with 17 kV/cm electric field strength) | co-field | lab-scale | OSU-4 | continuous | NA | NA | NA | FALSE | NA | NA | 30 | 500 | #VALUE! | 3 | NA | 0.014556 | square wave | bipolar | 6 | 2.9 | 2.3 | NA | 0.012049 | 0.83333 | 0.82778 | NA | 7.2778 | NA |  | NA | NA | 455.094 | NA | NA | NA | 131 | NA | NA | 1 | no | 3860 | peach nectar | fruit juice | high acidic food product | high-acid fruit juice | 3.9 | NA | NA | 7.52 | 4.18 | 3.34 | TRUE | Staphylococcus | aureus | 95047 | NA | S. aureus | FALSE | vegetative | 36 | stationary | 48 | PCA | no | no | 3.34 | 0.52375 | 2 | 2.1344 | NA | 136.2557 | NA | NA | NA | NA | no | Altuntas et al. | 2009 | 10.1111/j.1745-4530.2009.00549.x | journal | The important parameters needed for the calculation of energy input (equation 2) is noted down from PEF Processing Unit under Materials and Methods. The estimated pulse frequency and estimated flow rate values vary according to the varying treatment times, while the estimated pulse frequency and estimated flow rate remains similar to the concerned reported values when the treatment time remains a constant value. The estimated enery input 2 value is calculated using the available parameters. |  | high acid
Subjecting E. coli DH5ɑ in grape juice to PEF treatment (9, 12, 15, 18, 21 and 24 kV/cm, 40C and 55, 69, 92, 138, 184 and 276 mus treatment time) | co-field | pilot-scale | Zhejiang university | continuous | yes | 40 | 50.2 | FALSE | NA | NA | 24 | 120 | 601.6706 | 3 | NA | 0.19167 | square wave | monopolar | 4 | 3 | 2.6 | 0.0159 | 0.015928 | 0.41667 | 0.083102 | NA | 23 | NA | 92 | NA | NA | 146.2579 | NA | NA | NA | 276 | NA | NA | 1 | no | 920 | grape juice | fruit juice | low acidic food product | low-acid fruit juice | 5.92 | NA | NA | 6.1461 | 4.1861 | 1.96 | TRUE | Escherichia | coli | DH5ɑ | NA | E. coli | FALSE | vegetative | 20 | stationary | 20 | Luria-Bertani agar | no | no | 1.96 | 0.29226 | 2 | 1.8729 | NA | 74.6214 | NA | NA | NA | NA | yes | Huang et al. | 2014 | 10.1016/j.foodcont.2013.07.011 | journal | NA | NA | low acid
Subjecting S. cerevisiae CECT 1319 in orange juice to PEF treatment (15, 25, 30, 35 kV/cm, 1, 2, 4, 8 and 10 mus pulse width, and 50, 150, 300, 600 and 1000 mus treatment time) | co-field | lab-scale | OSU-4 | continuous | yes | 4 | 32.5 | FALSE | NA | NA | 25 | 200 | 1545.5137 | 4 | NA | 0.09375 | square wave | monopolar | 8 | 2.92 | 2.3 | 0.012 | 0.012132 | 1 | 0.12941 | NA | 18.75 | NA | 150 | NA | NA | 1590 | NA | NA | NA | 600 | NA | NA | 1 | no | 4240 | orange juice | fruit juice | high acidic food product | high-acid fruit juice | 3.56 | NA | NA | 8 | 4.188 | 3.812 | TRUE | Saccharomyces | cerevisiae | CECT 1319 | NA | S. cerevisiae | FALSE | vegetative | 48 | stationary | 120 | chloramphenicol glucose agar | no | no | 3.812 | 0.58115 | 2 | 2.6202 | NA | 417.1039 | NA | NA | NA | NA | no | Elez-Martinez et al. | 2004 | 10.4315/0362-028X-67.11.2596 | journal | NA | NA | high acid
Subjecting L. monocytogenes 1.131 in Water melon juice to PEF treatment (35 kV/cm, 5C, 500, 1250 and 2000 mus treatment time) | co-field | lab-scale | OSU-4 | continuous | yes | 5 | 30.3 | FALSE | NA | NA | 35 | 250 | 8586.1874 | 4 | NA | 0.25 | square wave | bipolar | 8 | 2.92 | 2.3 | 0.0121 | 0.012132 | 1.6667 | 0.048528 | NA | 62.5 | NA | 500 | NA | NA | 8967 | NA | NA | NA | 2000 | NA | NA | 1 | no | 3660 | watermelon juice | fruit juice | low acidic food product | low-acid fruit juice | 5.46 | NA | NA | 7.7404 | 4.1924 | 3.548 | TRUE | Listeria | monocytogenes | 1131 | NA | Listeria spp. | FALSE | vegetative | 15 | stationary | NA | palcam agar | no | no | 3.548 | 0.54998 | 2 | 3.4027 | NA | 2527.3393 | NA | NA | NA | NA | no | Mosqueda-Melgar et al. | 2007 | 10.1016/j.ijfoodmicro.2007.04.009 | journal | NA | NA | low acid
Subjecting E. coli ATCC 26 in Nutritive treatment medium to PEF treatment (25, 30, 35 kV/cm, 30C, 2 and 4 mus pulse width and 40, 80 and 160 mus treatment time) | co-field | lab-scale | NA | continuous | yes | 30 | 61 | TRUE | NA | NA | 25 | 250 | 260.5243 | 4 | NA | 0.013333 | square wave | bipolar | 6 | 2.3 | 2.2 | NA | 0.0087431 | 0.68333 | 0.65573 | 3.3333 | 3.3333 | NA | 20 | NA | NA | 200 | 200 | NA | NA | 80 | NA | NA | 1 | no | 4000 | nutritive treatment medium | liquid medium | low acidic liquid medium | low-acid liquid medium | 5 | NA | NA | 8.1 | 4.2 | 3.9 | TRUE | Escherichia | coli | ATCC 26 | NA | E. coli | FALSE | vegetative | 14 | stationary | 120 | plate count agar | no | no | 3.9 | 0.59106 | 2 | 1.71 | NA | 51.2821 | NA | NA | NA | NA | no | Aronsson et al. | 2001 | 10.1016/S1466-8564(01)00021-2 | journal | NA | NA | low acid
Subjecting S. cerevisiae P29 to PEF treatment in grape juice (20, 27,5 and 35 kV/cm, 15C, 500 and 1000 mus treatment time) | co-field | lab-scale | OSU-4 | continuous | yes | 15 | 30.4 | FALSE | NA | NA | 27.5 | 200 | 3454.7028 | 5 | NA | 0.0625 | square wave | bipolar | 8 | 2.9 | 2.3 | 0.012 | 0.012049 | 3.33 | 0.19278 | NA | 12.5 | NA | 100 | NA | NA | 794.0625 | NA | NA | NA | 500 | NA | NA | 1 | no | 2100 | grape juice | fruit juice | high acidic food product | high-acid fruit juice | 3.79 | 1060 | NA | 6.7404 | 4.2004 | 2.54 | TRUE | Saccharomyces | cerevisiae | P29 | NA | S. cerevisiae | FALSE | vegetative | 72 | stationary | 168 | Peptone-glucose-yeast extract agar (+chloramphenicol & ethyl alcohol) | no | no | 2.54 | 0.40483 | 2 | 2.495 | NA | 312.623 | NA | NA | NA | NA | no | Marselles-Fontanet et al. | 2009 | 10.1016/j.ijfoodmicro.2008.12.034 | journal | NA | NA | high acid
Subjecting S. cerevisiae DSMZ 1848 ascospores in lager beer 2,5% abv to PEF treatment (45 kV/cm, 23C, 70 mus treatment time) | co-field | lab-scale | University of Auckland | continuous | yes | 23 | 43 | FALSE | NA | NA | 45 | 1000 | 805.8545 | 1.5 | NA | 0.046667 | square wave | bipolar | 1 | 5 | 8 | NA | 0.25133 | 4.34 | 5.3856 | 46.3 | 57.9095 | NA | 57.9095 | NA | NA | 209.79 | 208.1416 | NA | NA | 70 | NA | NA | 1 | no | 1480 | lager 2.5 abv | alcoholic product | high acidic food product | high-acid alcoholic product | NA | NA | NA | 5 | 4.206 | 0.794 | TRUE | Saccharomyces | cerevisiae | DSMZ 1848 | NA | S. cerevisiae | FALSE | vegetative | NA | NA | 48 | Yeast Peptone Glucose agar | no | no | 0.794 | -0.10018 | 2 | 2.422 | NA | 264.2191 | NA | NA | NA | NA | no | Alami-Milani, Alkhafaji & Silva | 2015 | 10.1016/j.foodcont.2014.08.033 | journal | Significant deviation between reported and estimated pulse numbers (46,2 and 57,9 pulses respectively), treatment zone is described as cylindrical (8 x 5 mm; h and d) but when treated as rectangular (8*5*5 mm; h*l*w) the reported pulse number closely matches the estimated number (46,3 and 46,1 pulses respectively) |  | high acid
Subjecting E. coli in McIlvaine buffer to PEF treatment (20 kV/cm, 54.5, 101 and 137.5 mus treatment time) | parallel | lab-scale | EPULSUS-PM-10 | continuous | yes | 20 | 64 | TRUE | NA | NA | 20 | 64 | 63.6574 | 5 | 0.43 | 0.432 | square wave | monopolar | 1 | 4 | NA | 0.6 | 0.6 | 1.3889 | 1.3964 | NA | 27.648 | 27.52 | 27.648 | 184 | NA | 110.592 | NA | NA | NA | 137.5 | 137.6 | 137.6 | 1 | no | 2000 | mcllvaine buffer | liquid medium | low acidic liquid medium | low-acid liquid medium | 7 | NA | NA | 8.7404 | 4.2094 | 4.531 | TRUE | Escherichia | coli | FAM22082 | NA | E. coli | FALSE | vegetative | 24 | stationary | 24 | tryptic soy agar | no | no | 4.531 | 0.65619 | 2 | 1.3875 | NA | 24.4079 | NA | NA | NA | NA | yes | Lytras et al. | 2024 | 10.1016/j.ifset.2024.103731 | journal | Frequency modulation employed to vary the treatment time within the same chamber |  | low acid
Subjecting Staphylococcus aureus ATCC 6538 present in skim milk to PEF (35 kV/cm electric field strength; 90, 180, 270, 360, 450 μs treatment time, bipolar) | co-field | lab-scale | OSU-3 | continuous | yes | NA | 40 | FALSE | NA | NA | 35 | 250 | #VALUE! | 3.7 | NA | 0.081081 | square wave | bipolar | 6 | 1.9 | 2.3 | NA | 0.007894 | 1 | 0.09736 | NA | 20.2703 | NA |  | NA | NA | 2646 | NA | NA | NA | 450 | NA | NA | 1 | no | 4800 | skim milk | animal milk | low acidic food product | low-acid animal milk | 6.53 | NA | NA | 6.5 | 4.21 | 2.29 | TRUE | Staphylococcus | aureus | ATCC 6538 | NA | S. aureus | FALSE | vegetative | 12 | stationary | 48 | tryptic soy agar | no | no | 2.29 | 0.35984 | 2 | 3.0628 | NA | 1155.4585 | NA | NA | NA | NA | no | Evrendilek et al. | 2004 | http://dx.doi.org/10.1016/j.biosystemseng.2003.11.005 | journal | The important parameters needed for the calculation of energy input (equation 2) is noted down from 2. Materials and Methods section under the title 2.2 Pulsed electric field treatment system |  | low acid
Subjecting E.coli ATCC8739 in raw goat milk by PEF (20, 25, 30, 35 kV/cm and 5, 7, 10, 13 mus processing time) | co-field | lab-scale | PowerMod | continuous | yes | 4 | 30 | FALSE | NA | NA | 40 | 1000 | 806.256 | 8 | NA | 0.000875 | square wave | monopolar | 1 | 4.7 | 3.5 | NA | 0.045219 | 41.6667 | 51.6792 | NA | 0.875 | NA | 0.875 | NA | NA | 61.6 | NA | NA | NA | 7 | NA | NA | 1 | no | 5500 | raw goat milk | animal milk | low acidic food product | low-acid animal milk | 6.565 | NA | NA | 8 | 4.21 | 3.79 | TRUE | Escherichia | coli | ATCC 8739 | NA | E. coli | FALSE | vegetative | 24 | stationary | 24 | nutrient broth agar | no | no | 3.79 | 0.57864 | 2 | 1.2109 | NA | 16.2533 | NA | NA | NA | NA | yes | Mohamad et al. | 2021 | 10.1111/jfpe.13779 | journal | Estimated flow rate varies largely due to high pulse frequency and effective treatment time variation whilst listed value only accounts for 1 treatment time rather than the entire tested range |  | low acid
Influence of PEF in Salmonella Enteritidis present in Apple, Pear, Orange and Strawberry Juices to PEF treatment (35 kV/cm electric field strength with 500, 1250, 1575, 1600, 1700 2000 μs treatment time, bipolar) | co-field | lab-scale | OSU-4 | continuous | yes | 22 | 40 | FALSE | 10220 | 62.82 | 35 | 100 | #VALUE! | 4 | 0.00785 | 0.39062 | square wave | bipolar | 8 | 2.92 | 2.3 | 0.0121 | 0.012132 | 1.8333 | 0.031058 | NA | 39.0625 | 0.785 |  | 8268.8 | NA | 8268.75 | NA | NA | NA | 1250 | NA | NA | 1 | no | 5400 | orange juice | fruit juice | high acidic food product | high-acid fruit juice | 3.44 | NA | NA | 7.5 | 4.21 | 3.29 | TRUE | Salmonella | NA | NA | Enteritidis | Salmonella spp. | FALSE | vegetative | 15 | stationary | 24 | HEA 0.9% bile salts 0.5% NaCl | yes | no | 3.29 | 0.5172 | 2 | 3.4002 | NA | 2513.2979 | NA | NA | NA | NA | no | Mosqueda-Melgar et al. | 2008 | 10.1016/j.ifset.2007.09.003 | journal | The important parameters needed for the calculation of energy input (equation 2) is noted down from section 2.4 HIPEF equipment and fruit juice processing |  | high acid
Subjecting E. coli O157:H7 in sour cherry juice concentrate to PEF treatment (17, 20, 23, 27, 30 kV/cm and 131 mus processing time) | co-field | lab-scale | OSU-4 | continuous | yes | 10 | NA | FALSE | NA | NA | 27 | 500 | 503.3545 | 3 | NA | 0.014556 | square wave | bipolar | 6 | 2.9 | 2.3 | 0.3642 | 0.012049 | 0.83333 | 0.82778 | NA | 7.2778 | NA | 43.6667 | NA | NA | 348.5713 | NA | NA | NA | 131 | NA | NA | 1 | no | 3650 | sour cherry juice | fruit juice | high acidic food product | high-acid fruit juice | 3.18 | NA | NA | 7.653 | 4.213 | 3.44 | TRUE | Escherichia | coli | NA | O157:H7 | E. coli | FALSE | vegetative | 36 | stationary | 36 | plate count agar | no | no | 3.44 | 0.53656 | 2 | 2.0057 | NA | 101.3289 | NA | NA | NA | NA | no | Altuntas et al. | 2010 | 10.1111/j.1365-2621.2010.02213.x | journal | NA | NA | high acid
Subjecting L. plantarum C11 and L. hilgardii CECT 4786 to PEF treatment in grape juice (20, 27,5 and 35 kV/cm, 15C, 500 and 1000 mus treatment time) | co-field | lab-scale | OSU-4 | continuous | yes | 15 | 30.4 | FALSE | NA | NA | 27.5 | 200 | 3454.7028 | 5 | NA | 0.0625 | square wave | bipolar | 8 | 2.9 | 2.3 | 0.012 | 0.012049 | 3.33 | 0.19278 | NA | 12.5 | NA | 100 | NA | NA | 794.0625 | NA | NA | NA | 500 | NA | NA | 1 | no | 2100 | grape juice | fruit juice | high acidic food product | high-acid fruit juice | 3.79 | 1060 | NA | 6.7404 | 4.2204 | 2.52 | TRUE | Lactobacillus | plantarum & hilgardii | C11 & CECT4786 | NA | LAB | TRUE | vegetative | 144 | stationary | 120 | 70% O. oeni agar 30% tomato juice (+nystatin & chloramphenicol) | no | no | 2.52 | 0.4014 | 2 | 2.4985 | NA | 315.1042 | NA | NA | NA | NA | no | Marselles-Fontanet et al. | 2009 | 10.1016/j.ijfoodmicro.2008.12.034 | journal | NA | inocula consisted of two Lactobacillus species the proportions of inoculation and survival of which are unknown. Additionally, for some treatment criteria, despite receiving pulses at critical field strengths the reported inactivation remains 0. Intuitively this seems wrong as a comparable treatment (same E, 2x freq and half tot treatment time) did achieve some degree of inactivation (<0,5log but the point stands) | high acid
Subjecting L. monocytogenes in apple juice to PEF treatment (30 kV/cm at 101, 202, 302, 403, 504 and 604 mus treatment time) | co-field | lab-scale | OSU-4 | continuous | yes | 20 | NA | FALSE | NA | NA | 30 | 500 | 2397.1109 | 3 | 0.067111 | 0.067111 | square wave | bipolar | 6 | 2.92 | 2.3 | 0.012132 | 0.012132 | 0.86667 | 0.18077 | NA | 6.9992 | 33.5556 | 41.995 | NA | NA | 1494.9 | NA | NA | NA | 604 | 100.6667 | 604 | 1 | no | 2750 | apple juice | fruit juice | high acidic food product | high-acid fruit juice | 3.67 | NA | NA | 5.898 | 4.221 | 1.677 | TRUE | Listeria | monocytogenes | Type I 04077 | NA | Listeria spp. | FALSE | vegetative | 36 | stationary | 36 | oxford agar | yes | no | 1.677 | 0.22453 | 2 | 2.9501 | NA | 891.4132 | NA | NA | NA | NA | no | Evrendilek et al. | 2023 | 10.1111/jfs.13083 | journal | Conductivity reported as 2.75 mus/cm however this is deemed an error and was most likely intended as 2.75 mS/cm (2750muS/cm) which corresponds to conductivities reported for other apple juice media |  | high acid
Subjecting Staphylococcus aureus ATCC 6538 present in skim milk to PEF (35 kV/cm electric field strength; 90, 180, 270, 360, 450 μs treatment time, bipolar) | co-field | lab-scale | OSU-3 | continuous | yes | NA | 40 | FALSE | NA | NA | 35 | 250 | #VALUE! | 3.7 | NA | 0.064865 | square wave | bipolar | 6 | 1.9 | 2.3 | NA | 0.007894 | 1 | 0.1217 | NA | 16.2162 | NA |  | NA | NA | 2116.8 | NA | NA | NA | 360 | NA | NA | 1 | no | 4800 | skim milk | animal milk | low acidic food product | low-acid animal milk | 6.53 | NA | NA | 6.5 | 4.23 | 2.27 | TRUE | Staphylococcus | aureus | ATCC 6538 | NA | S. aureus | FALSE | vegetative | 12 | stationary | 48 | BP Agar | no | no | 2.27 | 0.35603 | 2 | 2.9697 | NA | 932.511 | NA | NA | NA | NA | no | Evrendilek et al. | 2004 | http://dx.doi.org/10.1016/j.biosystemseng.2003.11.005 | journal | The important parameters needed for the calculation of energy input (equation 2) is noted down from 2. Materials and Methods section under the title 2.2 Pulsed electric field treatment system |  | low acid
Exposure of Staphylococcus aureus and Pseudomonas syringae subs.syringae present in peach nectar juice to pulsed electric field subject to the following conditions (17, 20, 23, 27, 30 kV/cm electric fields strengths with 131 mus treatment time and 66, 105, 131, 157, 210 mus treatment times with 17 kV/cm electric field strength) | co-field | lab-scale | OSU-4 | continuous | NA | NA | NA | FALSE | NA | NA | 30 | 500 | #VALUE! | 3 | NA | 0.014556 | square wave | bipolar | 6 | 2.9 | 2.3 | NA | 0.012049 | 0.83333 | 0.82778 | NA | 7.2778 | NA |  | NA | NA | 455.094 | NA | NA | NA | 131 | NA | NA | 1 | no | 3860 | peach nectar | fruit juice | high acidic food product | high-acid fruit juice | 3.9 | NA | NA | 7.78 | 4.23 | 3.55 | TRUE | Pseudomonas | syringae subs.syringae | NA | NA | Pseudomonas spp. | FALSE | vegetative | 36 | stationary | 48 | PCA | no | no | 3.55 | 0.55023 | 2 | 2.1079 | NA | 128.1955 | NA | NA | NA | NA | no | Altuntas et al. | 2009 | 10.1111/j.1745-4530.2009.00549.x | journal | The important parameters needed for the calculation of energy input (equation 2) is noted down from PEF Processing Unit under Materials and Methods. The estimated pulse frequency and estimated flow rate values vary according to the varying treatment times, while the estimated pulse frequency and estimated flow rate remains similar to the concerned reported values when the treatment time remains a constant value. The estimated enery input 2 value is calculated using the available parameters. |  | high acid
Subjecting Salmonella enteritidis ATCC6538 and Staphylococcus aureus ATCC13076 present in Liquid Egg White to PEF (30 kV/cm electric field strength; 200, 400, 600, 800 μs treatment time, bipolar) | co-field | lab-scale | OSU-4 | continuous | yes | 40 | 40 | TRUE | NA | NA | 30 | 100 | #VALUE! | 2 | NA | 0.66667 | square wave | bipolar | 6 | 2.92 | 2.3 | NA | 0.012132 | 1.4 | 0.018198 | NA | 66.6667 | NA |  | NA | NA | 4464 | NA | NA | NA | 800 | NA | NA | 1 | no | 6200 | liquid egg white | egg product | low acidic food product | low-acid egg product | 7.6 | NA | NA | 8 | 4.23 | 3.77 | TRUE | Staphylococcus | aureus | ATCC 13076 | NA | S. aureus | FALSE | vegetative | 13 | stationary | 48 | tryptic soy agar | no | no | 3.77 | 0.57634 | 2 | 3.0734 | NA | 1184.0849 | NA | NA | NA | NA | no | Zhao et al. | 2007 | 10.2202/1556-3758.1256 | journal | The important parameters needed for the calculation of energy input (equation 2) is noted down from 2. Materials and Methods section under the title 2.2 Heat treatment and bench scale PEF processing system |  | low acid
Subjecting L. brevis CECT 216 in orange juice to PEF treatment (15, 25, 30, 35 kV/cm, 25C, 50, 150, 300,, 600 and 1000 mus treatment time, bipolar) | co-field | lab-scale | OSU-4 | continuous | yes | 25 | 36 | FALSE | NA | NA | 30 | 200 | NA | 4 | NA | 0.09375 | square wave | bipolar | 8 | 2.9 | 2.3 | 0.012 | 0.012049 | NA | 0.12852 | NA | 18.75 | NA | 150 | NA | NA | 2289.6 | NA | NA | NA | 600 | NA | NA | 1 | no | 4240 | orange juice | fruit juice | high acidic food product | high-acid fruit juice | 3.56 | NA | NA | 8 | 4.232 | 3.768 | TRUE | Lactobacillus | brevis | CECT 216 | NA | LAB | TRUE | vegetative | 72 | stationary | 72 | MRS agar | no | no | 3.768 | 0.57611 | 2 | 2.7836 | NA | 607.6433 | NA | NA | NA | NA | no | Elez-Martinez et al. | 2005 | 10.1016/j.fm.2004.09.005 | journal | NA | NA | high acid
Subjecting L. monocytogenes 1.131 in Melon juice to PEF treatment (35 kV/cm, 5C, 500, 1250 and 2000 mus treatment time) | co-field | lab-scale | OSU-4 | continuous | yes | 5 | 39.1 | FALSE | NA | NA | 35 | 175 | 8586.1874 | 4 | NA | 0.35714 | square wave | bipolar | 8 | 2.92 | 2.3 | 0.0121 | 0.012132 | 1.6667 | 0.033969 | NA | 62.5 | NA | 500 | NA | NA | 12813.5 | NA | NA | NA | 2000 | NA | NA | 1 | no | 5230 | melon juice | fruit juice | low acidic food product | low-acid fruit juice | 5.82 | NA | NA | 7.7404 | 4.2324 | 3.508 | TRUE | Listeria | monocytogenes | 1131 | NA | Listeria spp. | FALSE | vegetative | 15 | stationary | NA | palcam agar | no | no | 3.508 | 0.54506 | 2 | 3.5626 | NA | 3652.6511 | NA | NA | NA | NA | no | Mosqueda-Melgar et al. | 2007 | 10.1016/j.ijfoodmicro.2007.04.009 | journal | NA | NA | low acid
Subjecting L. monocytogenes 1.131 in Melon juice to PEF treatment (35 kV/cm, 5C, 500, 1250 and 2000 mus treatment time) | co-field | lab-scale | OSU-4 | continuous | yes | 5 | 39.1 | FALSE | NA | NA | 35 | 175 | 5366.3671 | 4 | NA | 0.22321 | square wave | bipolar | 8 | 2.92 | 2.3 | 0.0121 | 0.012132 | 1.6667 | 0.054351 | NA | 39.0625 | NA | 312.5 | NA | NA | 8008.4375 | NA | NA | NA | 1250 | NA | NA | 1 | no | 5230 | melon juice | fruit juice | low acidic food product | low-acid fruit juice | 5.82 | NA | NA | 7.7404 | 4.2324 | 3.508 | TRUE | Listeria | monocytogenes | 1131 | NA | Listeria spp. | FALSE | vegetative | 15 | stationary | NA | palcam agar | no | no | 3.508 | 0.54506 | 2 | 3.3585 | NA | 2282.9069 | NA | NA | NA | NA | no | Mosqueda-Melgar et al. | 2007 | 10.1016/j.ijfoodmicro.2007.04.009 | journal | NA | NA | low acid
Subjecting E. coli in McIlvaine buffer to PEF treatment (20 kV/cm, 54.5, 101 and 137.5 mus treatment time) | parallel | lab-scale | EPULSUS-PM-10 | continuous | yes | 20 | 42.5 | TRUE | NA | NA | 20 | 47 | 46.7593 | 5 | 0.43 | 0.432 | square wave | monopolar | 1 | 4 | NA | 0.6 | 0.6 | 1.3889 | 1.396 | NA | 20.304 | 20.21 | 20.304 | 136 | NA | 81.216 | NA | NA | NA | 101 | 101.05 | 101.05 | 1 | no | 2000 | mcllvaine buffer | liquid medium | low acidic liquid medium | low-acid liquid medium | 7 | NA | NA | 8.7404 | 4.2324 | 4.508 | TRUE | Escherichia | coli | ATCC35218 | NA | E. coli | FALSE | vegetative | 24 | stationary | 24 | tryptic soy agar | no | no | 4.508 | 0.65398 | 2 | 1.2557 | NA | 18.016 | NA | NA | NA | NA | yes | Lytras et al. | 2024 | 10.1016/j.ifset.2024.103731 | journal | Frequency modulation employed to vary the treatment time within the same chamber |  | low acid
Subjecting Salmonella Enteritidis ATCC 13076 and Salmonella Typhimurium ATCC 13311 present in Nutrient Broth to PEF (9, 12, 15, 19, 22, 25, 28 kV/cm electric field strength with varying treatment times, bipolar) | parallel | lab-scale | NA | continuous | NA | NA | 35 | FALSE | NA | NA | 15 | 1 | #VALUE! | 2 | NA | 698 | square wave | bipolar | 1 | 2.5 | NA | 0.5025 | 0.5025 | NA | 0.00071991 | NA | 698 | NA |  | NA | NA | 628.2 | NA | NA | NA | 1396 | NA | NA | 1 | no | 2000 | Nutrient Broth | liquid medium | low acidic liquid medium | low-acid liquid medium | 7 | NA | NA | 9 | 4.24 | 4.76 | TRUE | Salmonella | NA | ATCC 13076 | Enteritidis | Salmonella spp. | FALSE | vegetative | 24 | stationary | 24 | Nutrient Agar | no | no | 4.76 | 0.67761 | 2 | 2.1205 | NA | 131.9748 | NA | NA | NA | NA | no | Alvarez et al. | 2003 | http://dx.doi.org/10.1111/j.1365-2621.2003.tb05765.x | journal | The important parameters needed for the calculation of energy input (equation 2) is noted down from 2. Materials and Methods section under the title 2.2 Pulsed electric field treatment system |  | low acid
Subjecting Salmonella Typhimurium present in orange juice (pasteurized) to pulse electric field (18, 22, 26, 30, 34 kV/cm and 50 μs processing time, monopolar) | co-field | lab-scale | OSU-4 | continuous | yes | 40 | 44.5 | TRUE | NA | NA | 30 | 548 | #VALUE! | 2.5 | NA | 0.0060827 | square wave | monopolar | 6 | 2.9 | 2.3 | NA | 0.012049 | 2 | 1.9808 | 3.3 | 3.3333 | NA |  | NA | NA | 96.75 | NA | NA | NA | 50 | NA | NA | 1 | no | 2150 | orange juice | fruit juice | high acidic food product | high-acid fruit juice | 4.16 | NA | NA | 6.51 | 4.25 | 2.26 | TRUE | Salmonella | Typhimurium UK-1/ χ3986 | cocktail | NA | Salmonella spp. | FALSE | vegetative | 16 | stationary | 24 | TSAP | no | no | 2.26 | 0.35411 | 2 | 1.6315 | NA | 42.8097 | NA | NA | NA | NA | yes | Sampedro et al. | 2012 | 10.1016/j.ifset.2012.10.002 | journal | The important parameters needed for the calculation of energy input (equation 2 and 3) is noted down from 2.4. Pulsed electric field treatment - Table 1. PEF operating conditions for the lab-scale unit. The estimated pulse frequency and estimated flow rate values are nearly similar to the reported pulse frquency and flow rate values. Both the values of estimated energy input 2 and 3 were obtained as the appropriate dataset values were available. |  | high acid
Subjecting L. plantarum LA 10-11 in phosphate buffer to PEF treatment (up to 39,5 kV/cm, 30C, 1, 2 and 5 mus pulse width and up to 59 mus treatment time) | co-field | lab-scale | CPS-4 | continuous | yes | 30 | 31.7 | TRUE | 12600 | 50.4 | 28 | 114 | 116.5056 | 5 | 0.024 | 0.024561 | square wave | monopolar | 1 | 3.4 | 3 | 0.024 | 0.024033 | 1 | 0.97849 | 2.7 | 2.8 | 2.736 | 2.8 | NA | NA | 10.976 | 10.584 | NA | NA | 14 | 13.68 | 13.68 | 1 | no | 1000 | phosphate buffer | liquid medium | high acidic liquid medium | high-acid liquid medium | 4.5 | NA | NA | 7.4771 | 4.2571 | 3.22 | TRUE | Lactobacillus | plantarum | LA 10-11 | NA | LAB | TRUE | vegetative | 48 | stationary | 120 | MRS agar | no | no | 3.22 | 0.50786 | 2 | 0.53259 | NA | 3.4087 | NA | NA | NA | NA | yes | Abram et al. | 2003 | 10.1046/j.1365-2672.2003.01869.x | journal | NA | NA | high acid
Subjecting E. coli O157:H7 in liquid whole egg to PEF treatment (20 and 30 kV/cm, 10, 20 and 30C, 60, 120, 180 and 210 mus treatment time) | parallel | lab-scale | NA | continuous | yes | 30 | 33 | FALSE | NA | NA | 30 | 2 | 2.1127 | 2 | NA | 7.5 | square wave | bipolar | 1 | 5 | NA | 0.71 | 0.71 | 0.1 | 0.094667 | 15 | 15 | NA | 105 | 1890 | NA | 1323 | 1323 | NA | NA | 210 | NA | NA | 7 | yes | 7000 | liquid whole egg | egg product | low acidic food product | low-acid egg product | NA | NA | NA | 8 | 4.26 | 3.74 | TRUE | Escherichia | coli | NA | O157:H7 | E. coli | FALSE | vegetative | 18 | stationary | 21 | violet red bile agar | no | no | 3.74 | 0.57287 | 2 | 2.5487 | NA | 353.7433 | NA | NA | NA | NA | no | Amiali et al. | 2005 | 10.2202/1556-3758.1058 | journal | In order to achieve 15 pulses per chamber the flow rate was estimated to be lower than the reported constant value which would only yield 14,2 pulses per chamber. | NA | low acid
Subjecting Salmonella Typhimurium STCC 878 present in Tryptic Soy Broth with Yeast Extract to PEF (15, 20, 25, 30, 35 kV/cm electric field strength, 27, 75, 150, 300, 500 μs treatment time) | parallel | lab-scale | ScandiNova | continuous | NA | 20 | 35 | FALSE | 1000 | 200 | 25 | 1 | #VALUE! | 3 | NA | 50 | square wave | NA | 1 | 2.5 | NA | 0.5025 | 0.5025 | NA | 0.01005 | NA | 50 | NA |  | NA | NA | 93.75 | NA | NA | NA | 150 | NA | NA | 1 | no | 1000 | Tryptic Soy broth with Yeast Extract (TSBYE) | liquid medium | high acidic liquid medium | high-acid liquid medium | 4.5 | NA | NA | 8 | 4.26 | 3.74 | TRUE | Salmonella | NA | STCC 878 | Typhimurium | Salmonella spp. | FALSE | vegetative | 18 | stationary | 24 | TSAYE + NaCl | yes | no | 3.74 | 0.57287 | 2 | 1.3991 | NA | 25.0668 | NA | NA | NA | NA | no | Saldana et al. | 2010 | http://dx.doi.org/10.1016/j.ifset.2010.01.003 | journal | The important parameters needed for the calculation of energy input (equation 2) is noted down from section 2.2 PEF Equipment |  | high acid
Subjecting Staphylococcus aureus ATCC 6538 present in Pomegranete Juice to pulsed electric field with the following conditions (18.1, 27.4, 38.4 kV/cm electric fields strengths with 40, 80, 120, 160, 200 μs effective treatment time ) | co-field | lab-scale | OSU-4 | continuous | NA | 20 | 25 | FALSE | NA | NA | 38.4 | 667 | #VALUE! | 2 | NA | 0.009995 | square wave | bipolar | 6 | 2.92 | 2.3 | NA | 0.012132 | NA | 1.2138 | NA | 6.6667 | NA |  | NA | NA | 117.9648 | NA | NA | NA | 80 | NA | NA | 1 | no | 1000 | green tea extract | plant-based beverage | low acidic food product | low-acid plant-based beverage | 6 | NA | NA | 6.5 | 4.26 | 2.24 | TRUE | Staphylococcus | aureus | ATCC 6538 | NA | S. aureus | FALSE | vegetative | 15 | stationary | 48 | tryptic soy agar | no | no | 2.24 | 0.35025 | 2 | 1.7215 | NA | 52.6629 | NA | NA | NA | NA | yes | Zhao et al. | 2008 | 10.1016/j.lwt.2007.03.020 | journal | The important parameters needed for the calculation of energy input (equation 2) is noted down from 2.3. PEF treatments under 2. Materials and methods. | Legend of Staphylococcus graph switches up the symbols for the lowest and highest field strength | low acid
Subjecting E. coli 1.107 in Water melon juice to PEF treatment (35 kV/cm, 5C, 500, 1250 and 2000 mus treatment time) | co-field | lab-scale | OSU-4 | continuous | yes | 5 | 30.3 | FALSE | NA | NA | 35 | 175 | 8586.1874 | 4 | NA | 0.35714 | square wave | bipolar | 8 | 2.92 | 2.3 | 0.0121 | 0.012132 | 1.6667 | 0.033969 | NA | 62.5 | NA | 500 | NA | NA | 8967 | NA | NA | NA | 2000 | NA | NA | 1 | no | 3660 | watermelon juice | fruit juice | low acidic food product | low-acid fruit juice | 5.46 | NA | NA | 7.7404 | 4.2664 | 3.474 | TRUE | Escherichia | coli | 1107 | NA | E. coli | FALSE | vegetative | 15 | stationary | NA | Membrane fecal coliform agar | no | no | 3.474 | 0.54083 | 2 | 3.4118 | NA | 2581.1744 | NA | NA | NA | NA | no | Mosqueda-Melgar et al. | 2007 | 10.1016/j.ijfoodmicro.2007.04.009 | journal | NA | NA | low acid
Subjecting E.coli ATCC8739 in raw goat milk by PEF (20, 25, 30, 35 kV/cm and 5, 7, 10, 13 mus processing time) | co-field | lab-scale | PowerMod | continuous | yes | 4 | 30 | FALSE | NA | NA | 40 | 1000 | 575.8972 | 8 | NA | 0.000625 | square wave | monopolar | 1 | 4.7 | 3.5 | NA | 0.045219 | 41.6667 | 72.3509 | NA | 0.625 | NA | 0.625 | NA | NA | 44 | NA | NA | NA | 5 | NA | NA | 1 | no | 5500 | raw goat milk | animal milk | low acidic food product | low-acid animal milk | 6.565 | NA | NA | 8 | 4.27 | 3.73 | TRUE | Escherichia | coli | ATCC 8739 | NA | E. coli | FALSE | vegetative | 24 | stationary | 24 | nutrient broth agar | no | no | 3.73 | 0.57171 | 2 | 1.0717 | NA | 11.7962 | NA | NA | NA | NA | yes | Mohamad et al. | 2021 | 10.1111/jfpe.13779 | journal | Estimated flow rate varies largely due to high pulse frequency and effective treatment time variation whilst listed value only accounts for 1 treatment time rather than the entire tested range |  | low acid
Subjecting E. coli O157:H7 in apple juice to PEF treatment (35 kV/cm, 100, 175 and 250 Hz, 500, 1250 and 2000 mus treatment time) | co-field | lab-scale | OSU-4 | continuous | yes | 5 | 40 | FALSE | NA | NA | 35 | 100 | 5903.0038 | 4 | NA | 0.39062 | square wave | bipolar | 8 | 2.92 | 2.3 | 0.0121 | 0.012132 | 1.8333 | 0.031058 | NA | 39.0625 | NA | 312.5 | NA | NA | 3338.125 | NA | NA | NA | 1250 | NA | NA | 1 | no | 2180 | apple juice | fruit juice | high acidic food product | high-acid fruit juice | 4.46 | NA | NA | 7.7404 | 4.2814 | 3.459 | TRUE | Escherichia | coli | NA | O157:H7 | E. coli | FALSE | vegetative | 15 | stationary | 24 | MacConkey-Sorbitol | no | no | 3.459 | 0.53895 | 2 | 2.9846 | NA | 965.0549 | NA | NA | NA | NA | no | Mosqueda-Melgar et al. | 2008 | 10.1016/j.ifset.2007.09.003 | journal | NA | NA | high acid
Subjecting L. plantarum LA 10-11 in phosphate buffer to PEF treatment (up to 39,5 kV/cm, 30C, 1, 2 and 5 mus pulse width and up to 59 mus treatment time) | co-field | lab-scale | CPS-4 | continuous | yes | 30 | 31.9 | TRUE | 12600 | 50.4 | 39.5 | 137 | 145.632 | 2 | 0.024 | 0.025547 | square wave | monopolar | 1 | 3.4 | 3 | 0.024 | 0.024033 | 1 | 0.94073 | 3.3 | 3.5 | 3.288 | 3.5 | NA | NA | 10.9217 | 10.2976 | NA | NA | 7 | 6.576 | 6.576 | 1 | no | 1000 | phosphate buffer | liquid medium | high acidic liquid medium | high-acid liquid medium | 4.5 | NA | NA | 7.4771 | 4.2871 | 3.19 | TRUE | Lactobacillus | plantarum | LA 10-11 | NA | LAB | TRUE | vegetative | 48 | stationary | 120 | MRS agar | no | no | 3.19 | 0.50379 | 2 | 0.5345 | NA | 3.4237 | NA | NA | NA | NA | yes | Abram et al. | 2003 | 10.1046/j.1365-2672.2003.01869.x | journal | NA | NA | high acid
Subjecting E. coli in carrot juice to PEF treatment (10, 15 and 20 kV/cm, up to 2250 mus treatment time) | parallel | pilot-scale | Tsinghua University | continuous | yes | 4 | NA | FALSE | NA | NA | 20 | 10 | 10 | 1.5 | 6.8571 | 6.8571 | exponential decay | bipolar | 1 | 100 | NA | 6 | 6 | 0.875 | 0.875 | NA | 68.5714 | 68.5714 | 1035 | NA | NA | 3167.1 | NA | NA | NA | 1552.5 | 102.8571 | 1552.5 | 15.0938 | yes | 5100 | carrot juice | fruit juice | low acidic food product | low-acid fruit juice | 6.05 | NA | NA | 7.7404 | 4.2884 | 3.452 | TRUE | Escherichia | coli | CGMCC 1.90 | NA | E. coli | FALSE | vegetative | 12 | stationary | NA | 0,085% NaCl agar | no | no | 3.452 | 0.53807 | 2 | 2.9626 | NA | 917.4681 | NA | NA | NA | NA | no | Zhong et al. | 2005 | 10.1111/j.1745-4530.2005.00041.x | journal | NA | Only electrode gap provided for chamber dimensions, used reported volume for calculations | low acid
Subjecting Salmonella Typhimurium STCC 878 present in Tryptic Soy Broth with Yeast Extract to PEF (15, 20, 25, 30, 35 kV/cm electric field strength, 27, 75, 150, 300, 500 μs treatment time) | parallel | lab-scale | ScandiNova | continuous | NA | 20 | 35 | FALSE | 1000 | 200 | 35 | 1 | #VALUE! | 3 | NA | 5 | square wave | NA | 1 | 2.5 | NA | 0.5025 | 0.5025 | NA | 0.1005 | NA | 5 | NA |  | NA | NA | 18.375 | NA | NA | NA | 15 | NA | NA | 1 | no | 1000 | Tryptic Soy broth with Yeast Extract (TSBYE) | liquid medium | high acidic liquid medium | high-acid liquid medium | 3.5 | NA | NA | 8 | 4.29 | 3.71 | TRUE | Salmonella | NA | STCC 878 | Typhimurium | Salmonella spp. | FALSE | vegetative | 18 | stationary | 24 | TSAYE + NaCl | yes | no | 3.71 | 0.56937 | 2 | 0.69485 | NA | 4.9528 | NA | NA | NA | NA | no | Saldana et al. | 2010 | http://dx.doi.org/10.1016/j.ifset.2010.01.003 | journal | The important parameters needed for the calculation of energy input (equation 2) is noted down from section 2.2 PEF Equipment |  | high acid
Subjecting L. monocytogenes Type I 04077 in peach nectar to PEF treatment (17 kV/cm and 66, 105, 131, 157, 210 mus processing time) | co-field | lab-scale | OSU-4 | continuous | yes | 20 | NA | FALSE | NA | NA | 17 | 500 | 806.9042 | 3 | NA | 0.023333 | square wave | bipolar | 6 | 2.9 | 2.3 | NA | 0.012049 | 0.83333 | 0.51638 | NA | 11.6667 | NA | 70 | NA | NA | 71.0073 | NA | NA | NA | 210 | NA | NA | 1 | no | 1170 | peach nectar | fruit juice | high acidic food product | high-acid fruit juice | 3.89 | NA | NA | 7.381 | 4.291 | 3.09 | TRUE | Listeria | monocytogenes | Type I 04077 | NA | Listeria spp. | FALSE | vegetative | 36 | stationary | 36 | plate count agar | no | no | 3.09 | 0.48996 | 2 | 1.3613 | NA | 22.9797 | NA | NA | NA | NA | no | Altuntas et al. | 2011 | 10.1111/j.1745-4530.2009.00549.x | journal | NA | NA | high acid
Subjecting L. brevis CECT 216 in orange juice to PEF treatment (15, 25, 30, 35 kV/cm, 25C, 50, 150, 300,, 600 and 1000 mus treatment time, bipolar) | co-field | lab-scale | OSU-4 | continuous | yes | 25 | 36 | FALSE | NA | NA | 25 | 200 | NA | 4 | NA | 0.09375 | square wave | bipolar | 8 | 2.9 | 2.3 | 0.012 | 0.012049 | NA | 0.12852 | NA | 18.75 | NA | 150 | NA | NA | 1590 | NA | NA | NA | 600 | NA | NA | 1 | no | 4240 | orange juice | fruit juice | high acidic food product | high-acid fruit juice | 3.56 | NA | NA | 8 | 4.293 | 3.707 | TRUE | Lactobacillus | brevis | CECT 216 | NA | LAB | TRUE | vegetative | 72 | stationary | 72 | MRS agar | no | no | 3.707 | 0.56902 | 2 | 2.6324 | NA | 428.9183 | NA | NA | NA | NA | no | Elez-Martinez et al. | 2005 | 10.1016/j.fm.2004.09.005 | journal | NA | NA | high acid
Subjecting L. monocytogenes OSY-8579 in 0,1% NaCl solution to PEF treatment (25 kV/cm, 23C and 37C, 72 and 144 mus treatment time) | co-field | lab-scale | OSU-4 | continuous | yes | 23 | 56 | FALSE | NA | NA | 25 | 1000 | 995.9504 | 3 | NA | 0.012 | square wave | bipolar | 4 | 2.9 | 2.3 | NA | 0.012049 | 1 | 1.0041 | NA | 12 | NA | 48 | NA | NA | 189 | NA | NA | NA | 144 | NA | NA | 1 | no | 2100 | 0.1% NaCl solution | liquid medium | low acidic liquid medium | low-acid liquid medium | 7 | NA | NA | 8 | 4.297 | 3.703 | TRUE | Listeria | monocytogenes | OSY-8579 | NA | Listeria spp. | FALSE | vegetative | 18 | stationary | NA | tryptic soy agar | no | no | 3.703 | 0.56855 | 2 | 1.7079 | NA | 51.0397 | NA | NA | NA | NA | no | Lado et al. | 2003 | 10.1128/AEM.69.4.2223-2229.2003 | journal | NA | NA | low acid
Subjecting Staphylococcus aureus CICC 21648 present in grape juice to PEF (9, 12, 15, 18, 21, 24, 27 kV/cm electric field strength with varying treatment times, monopolar) | co-field | pilot-scale | Zhejiang University | continuous | yes | 40 | 49 | FALSE | NA | NA | 18 | 120 | #VALUE! | 3 | NA | 0.19076 | square wave | monopolar | 4 | 3 | 2.6 | 0.0159 | 0.015928 | 0.083333 | 0.083495 | NA | 22.8917 | NA |  | NA | NA | 102.3532 | NA | NA | NA | 274.7 | NA | NA | 1 | no | 1150 | grape juice | fruit juice | low acidic food product | low-acid fruit juice | 5.92 | NA | NA | 6 | 4.3 | 1.7 | TRUE | Staphylococcus | aureus | CICC 21648 | NA | S. aureus | FALSE | vegetative | 20 | stationary | 20 | MSA 7.5% NaCl | yes | no | 1.7 | 0.23045 | 2 | 1.7797 | NA | 60.2078 | NA | NA | NA | NA | yes | Huang et al. | 2014 | 10.1016/j.foodcont.2013.07.011 | journal | The important parameters needed for the calculation of energy input (equation 2) is noted down from 2. Materials and Methods section under the title 2.4. PEF system and 2.5. PEF treatment conditions |  | low acid
Influence of PEF in Salmonella Enteritidis present in Apple, Pear, Orange and Strawberry Juices to PEF treatment (35 kV/cm electric field strength with 500, 1250, 1575, 1600, 1700 2000 μs treatment time, bipolar) | co-field | lab-scale | OSU-4 | continuous | yes | 22 | 40 | FALSE | 10220 | 59.68 | 35 | 100 | #VALUE! | 4 | 0.00785 | 0.15625 | square wave | bipolar | 8 | 2.92 | 2.3 | 0.0121 | 0.012132 | 1.3333 | 0.077644 | NA | 15.625 | 0.785 |  | 3142.1 | NA | 3142.125 | NA | NA | NA | 500 | NA | NA | 1 | no | 5130 | strawberry juice | fruit juice | high acidic food product | high-acid fruit juice | 3.16 | NA | NA | 7.5 | 4.3 | 3.2 | TRUE | Salmonella | NA | NA | Enteritidis | Salmonella spp. | FALSE | vegetative | 15 | stationary | 24 | HEA 0.9% bile salts 0.5% NaCl | yes | no | 3.2 | 0.50515 | 2 | 2.9921 | NA | 981.9141 | NA | NA | NA | NA | no | Mosqueda-Melgar et al. | 2008 | 10.1016/j.ifset.2007.09.003 | journal | The important parameters needed for the calculation of energy input (equation 2) is noted down from section 2.4 HIPEF equipment and fruit juice processing |  | high acid
Subjecting E. coli ATCC 26 in supplemented NTM to PEF treatment (15, 22,5 and 30 kV/cm, 25C, 85,2 mus treatment time) | co-field | lab-scale | NA | continuous | yes | 25 | 45.5 | FALSE | 8125 | 26.9 | 30 | 250 | 251.1111 | 4 | NA | 0.0142 | square wave | monopolar | 6 | 2.7 | 2 | 0.0085 | 0.0084823 | 0.6 | 0.59735 | 3.55 | 3.5343 | NA | 21.2058 | NA | NA | 306.72 | 306.72 | NA | NA | 85.2 | NA | NA | 1 | no | 4000 | supplemented NTM | liquid medium | low acidic liquid medium | low-acid liquid medium | 7 | NA | NA | 8 | 4.3 | 3.7 | TRUE | Escherichia | coli | ATCC 26 | NA | E. coli | FALSE | vegetative | 14 | stationary | 48 | plate count agar | no | no | 3.7 | 0.5682 | 2 | 1.9185 | NA | 82.8973 | NA | NA | NA | NA | no | Aronsson et al. | 2004 | 10.1016/S0168-1605(03)00071-0 | journal | NA | NA | low acid
Subjecting E. coli ATCC 26 in Nutritive treatment medium to PEF treatment (25, 30, 35 kV/cm, 30C, 2 and 4 mus pulse width and 40, 80 and 160 mus treatment time) | co-field | lab-scale | NA | continuous | yes | 30 | 61 | TRUE | NA | NA | 35 | 250 | 260.5243 | 2 | NA | 0.013333 | square wave | bipolar | 6 | 2.3 | 2.2 | NA | 0.0087431 | 0.68333 | 0.65573 | 3.3333 | 3.3333 | NA | 20 | NA | NA | 196 | 196 | NA | NA | 40 | NA | NA | 1 | no | 4000 | nutritive treatment medium | liquid medium | low acidic liquid medium | low-acid liquid medium | 5 | NA | NA | 8.1 | 4.3 | 3.8 | TRUE | Escherichia | coli | ATCC 26 | NA | E. coli | FALSE | vegetative | 14 | stationary | 120 | plate count agar | no | no | 3.8 | 0.57978 | 2 | 1.7125 | NA | 51.5789 | NA | NA | NA | NA | no | Aronsson et al. | 2001 | 10.1016/S1466-8564(01)00021-2 | journal | NA | NA | low acid
Subjecting Salmonella Enteritidis ATCC 13076 and Salmonella Typhimurium ATCC 13311 present in Nutrient Broth to PEF (9, 12, 15, 19, 22, 25, 28 kV/cm electric field strength with varying treatment times, bipolar) | parallel | lab-scale | NA | continuous | NA | NA | 35 | FALSE | NA | NA | 15 | 1 | #VALUE! | 2 | NA | 700.5 | square wave | bipolar | 1 | 2.5 | NA | 0.5025 | 0.5025 | NA | 0.00071734 | NA | 700.5 | NA |  | NA | NA | 630.45 | NA | NA | NA | 1401 | NA | NA | 1 | no | 2000 | Nutrient Broth | liquid medium | low acidic liquid medium | low-acid liquid medium | 7 | NA | NA | 9 | 4.3 | 4.7 | TRUE | Salmonella | NA | ATCC 13311 | Typhimurium | Salmonella spp. | FALSE | vegetative | 24 | stationary | 24 | Nutrient Agar | no | no | 4.7 | 0.6721 | 2 | 2.1276 | NA | 134.1383 | NA | NA | NA | NA | no | Alvarez et al. | 2003 | http://dx.doi.org/10.1111/j.1365-2621.2003.tb05765.x | journal | The important parameters needed for the calculation of energy input (equation 2) is noted down from 2. Materials and Methods section under the title 2.2 Pulsed electric field treatment system |  | low acid
Subjecting Staphylococcus aureus (ATCC 6538) present in Soymilk to PEF (20, 30, 35, 40 kV/cm electric field strength; with 72, 144, 288, 432, 547 μs treatment time ) | co-field | lab-scale | OSU-4 | continuous | yes | NA | 35 | FALSE | NA | NA | 20 | 400 | #VALUE! | 2 | NA | 0.11396 | square wave | bipolar | 6 | 2.92 | 2.3 | NA | 0.012132 | 1 | 0.10646 | NA | 45.5833 | NA |  | NA | NA | 459.48 | NA | NA | NA | 547 | NA | NA | 1 | no | 2100 | soymilk | plant-based beverage | low acidic food product | low-acid plant-based beverage | 7.21 | NA | NA | 6.5 | 4.3 | 2.2 | TRUE | Staphylococcus | aureus | ATCC 6538 | NA | S. aureus | FALSE | vegetative | 15 | stationary | 48 | tryptic soy agar | no | no | 2.2 | 0.34242 | 2 | 2.3198 | NA | 208.8545 | NA | NA | NA | NA | no | Li et al. | 2012 | 10.1007/s11947-012-0868-8 | journal | The important parameters needed for the calculation of energy input (equation 2) is noted down from under the titles PEF Treatment System and Microbial Inactivation Study from Materials and Methods |  | low acid
Subjecting S. cerevisiae CECT 1319 in orange juice to PEF treatment (15, 25, 30, 35 kV/cm, 1, 2, 4, 8 and 10 mus pulse width, and 50, 150, 300, 600 and 1000 mus treatment time) | co-field | lab-scale | OSU-4 | continuous | yes | 4 | 32.5 | FALSE | NA | NA | 25 | 200 | 1545.5137 | 4 | NA | 0.09375 | square wave | bipolar | 8 | 2.92 | 2.3 | 0.012 | 0.012132 | 1 | 0.12941 | NA | 18.75 | NA | 150 | NA | NA | 1590 | NA | NA | NA | 600 | NA | NA | 1 | no | 4240 | orange juice | fruit juice | high acidic food product | high-acid fruit juice | 3.56 | NA | NA | 8 | 4.301 | 3.699 | TRUE | Saccharomyces | cerevisiae | CECT 1319 | NA | S. cerevisiae | FALSE | vegetative | 48 | stationary | 120 | chloramphenicol glucose agar | no | no | 3.699 | 0.56808 | 2 | 2.6333 | NA | 429.8459 | NA | NA | NA | NA | no | Elez-Martinez et al. | 2004 | 10.4315/0362-028X-67.11.2596 | journal | NA | NA | high acid
Subjecting L. plantarum in McIlvaine buffer to PEF treatment (20 kV/cm, 54.5, 101 and 137.5 mus treatment time) | parallel | lab-scale | EPULSUS-PM-10 | continuous | yes | 20 | 64 | TRUE | NA | NA | 20 | 64 | 63.6574 | 5 | 0.43 | 0.432 | square wave | monopolar | 1 | 4 | NA | 0.6 | 0.6 | 1.3889 | 1.3964 | NA | 27.648 | 27.52 | 27.648 | 184 | NA | 110.592 | NA | NA | NA | 137.5 | 137.6 | 137.6 | 1 | no | 2000 | mcllvaine buffer | liquid medium | low acidic liquid medium | low-acid liquid medium | 7 | NA | NA | 8.7404 | 4.3034 | 4.437 | TRUE | Lactobacillus | plantarum | FBR27 | NA | LAB | TRUE | vegetative | 24 | stationary | 48 | MRS agar | no | no | 4.437 | 0.64709 | 2 | 1.3966 | NA | 24.9249 | NA | NA | NA | NA | yes | Lytras et al. | 2024 | 10.1016/j.ifset.2024.103731 | journal | Frequency modulation employed to vary the treatment time within the same chamber |  | low acid
Subjecting S. cerevisiae DSMZ 1848 ascospores in dark ale 5,2% abv to PEF treatment (45 kV/cm, 23C, 70 mus treatment time) | co-field | lab-scale | University of Auckland | continuous | yes | 23 | 43 | FALSE | NA | NA | 45 | 1000 | 805.8545 | 1.5 | NA | 0.046667 | square wave | bipolar | 1 | 5 | 8 | NA | 0.25133 | 4.34 | 5.3856 | 46.3 | 57.9095 | NA | 57.9095 | NA | NA | 279.2475 | 277.0534 | NA | NA | 70 | NA | NA | 1 | no | 1970 | dark ale 5.2 abv | alcoholic product | high acidic food product | high-acid alcoholic product | NA | NA | NA | 5 | 4.307 | 0.693 | TRUE | Saccharomyces | cerevisiae | DSMZ 1848 | NA | S. cerevisiae | FALSE | vegetative | NA | NA | 48 | Yeast Peptone Glucose agar | no | no | 0.693 | -0.15927 | 2 | 2.6053 | NA | 402.9545 | NA | NA | NA | NA | no | Alami-Milani, Alkhafaji & Silva | 2015 | 10.1016/j.foodcont.2014.08.033 | journal | Significant deviation between reported and estimated pulse numbers (46,2 and 57,9 pulses respectively), treatment zone is described as cylindrical (8 x 5 mm; h and d) but when treated as rectangular (8*5*5 mm; h*l*w) the reported pulse number closely matches the estimated number (46,3 and 46,1 pulses respectively) |  | high acid
Subjecting Staphylococcus aureus CICC 21648 present in grape juice to PEF (9, 12, 15, 18, 21, 24, 27 kV/cm electric field strength with varying treatment times, monopolar) | co-field | pilot-scale | Zhejiang University | continuous | yes | 40 | 49 | FALSE | NA | NA | 21 | 120 | #VALUE! | 3 | NA | 0.095 | square wave | monopolar | 4 | 3 | 2.6 | 0.0159 | 0.015928 | 0.083333 | 0.16766 | NA | 11.4 | NA |  | NA | NA | 69.3781 | NA | NA | NA | 136.8 | NA | NA | 1 | no | 1150 | grape juice | fruit juice | low acidic food product | low-acid fruit juice | 5.92 | NA | NA | 6 | 4.31 | 1.69 | TRUE | Staphylococcus | aureus | CICC 21648 | NA | S. aureus | FALSE | vegetative | 20 | stationary | 20 | MSA 7.5% NaCl | yes | no | 1.69 | 0.22789 | 2 | 1.6133 | NA | 41.0521 | NA | NA | NA | NA | yes | Huang et al. | 2014 | 10.1016/j.foodcont.2013.07.011 | journal | The important parameters needed for the calculation of energy input (equation 2) is noted down from 2. Materials and Methods section under the title 2.4. PEF system and 2.5. PEF treatment conditions |  | low acid
Subjecting Staphylococcus aureus STCC 4459 present in Tryptic Soy Broth with Yeast Extract to PEF (15, 25, 35 kV/cm electric field strength; with varying treatment times) | parallel | lab-scale | ScandiNova | continuous | yes | NA | 35 | FALSE | 30000 | 200 | 35 | 1 | #VALUE! | 3 | NA | 5.3933 | square wave | NA | 1 | 2.5 | NA | 0.5025 | 0.5025 | NA | 0.093171 | NA | 5.3933 | NA |  | NA | NA | 19.8205 | NA | NA | NA | 16.18 | NA | NA | 1 | no | 1000 | Tryptic Soy broth with Yeast Extract (TSBYE) | liquid medium | high acidic liquid medium | high-acid liquid medium | 4.5 | NA | NA | 8 | 4.31 | 3.69 | TRUE | Staphylococcus | aureus | STCC 4459 | NA | S. aureus | FALSE | vegetative | 24 | stationary | 48 | tryptic soy agar yeast extract | no | no | 3.69 | 0.56703 | 2 | 0.73009 | NA | 5.3714 | NA | NA | NA | NA | no | Saldana et al. | 2010 | http://dx.doi.org/10.1016/j.fm.2010.01.002 | journal | The important parameters needed for the calculation of energy input (equation 2) is noted down from 2. Materials and Methods section under the title 2.2. PEF equipment and 2.3. Microbial inactivation experiments |  | high acid
Subjecting S. cerevisiae CECT 1319 in orange juice to PEF treatment (15, 25, 30, 35 kV/cm, 1, 2, 4, 8 and 10 mus pulse width, and 50, 150, 300, 600 and 1000 mus treatment time) | co-field | lab-scale | OSU-4 | continuous | yes | 4 | 32.5 | FALSE | NA | NA | 30 | 200 | 1545.5137 | 4 | NA | 0.09375 | square wave | monopolar | 8 | 2.92 | 2.3 | 0.012 | 0.012132 | 1 | 0.12941 | NA | 18.75 | NA | 150 | NA | NA | 2289.6 | NA | NA | NA | 600 | NA | NA | 1 | no | 4240 | orange juice | fruit juice | high acidic food product | high-acid fruit juice | 3.56 | NA | NA | 8 | 4.317 | 3.683 | TRUE | Saccharomyces | cerevisiae | CECT 1319 | NA | S. cerevisiae | FALSE | vegetative | 48 | stationary | 120 | chloramphenicol glucose agar | no | no | 3.683 | 0.5662 | 2 | 2.7936 | NA | 621.6671 | NA | NA | NA | NA | no | Elez-Martinez et al. | 2004 | 10.4315/0362-028X-67.11.2596 | journal | NA | NA | high acid
Subjecting E. coli ATCC 8739 in green tea extract to PEF treatment (18,1, 27,4, 38,4 kV/cm, 20C, 40, 80, 120 and 160 mus treatment time) | co-field | lab-scale | OSU-4 | continuous | yes | 20 | 25 | FALSE | NA | NA | 27.4 | 667 | NA | 2 | NA | 0.009995 | square wave | bipolar | 6 | 2.92 | 2.3 | NA | 0.012132 | NA | 1.2138 | NA | NA | NA | NA | NA | NA | 60.0608 | NA | NA | NA | 80 | NA | NA | 1 | no | 1000 | green tea extract | plant-based beverage | low acidic food product | low-acid plant-based beverage | 6 | NA | NA | 6.7404 | 4.3264 | 2.414 | TRUE | Escherichia | coli | ATCC 8739 | NA | E. coli | FALSE | vegetative | 15 | stationary | 240 | plate count agar | no | no | 2.414 | 0.38274 | 2 | 1.3959 | NA | 24.8802 | NA | NA | NA | NA | yes | Zhao et al. | 2008 | 10.1016/j.lwt.2007.03.020 | journal | NA | NA | low acid
Subjecting Staphylococcus aureus ATCC 6538 present in skim milk to PEF (35 kV/cm electric field strength; 90, 180, 270, 360, 450 μs treatment time, bipolar) | co-field | lab-scale | OSU-3 | continuous | yes | NA | 40 | FALSE | NA | NA | 35 | 250 | #VALUE! | 3.7 | NA | 0.064865 | square wave | bipolar | 6 | 1.9 | 2.3 | NA | 0.007894 | 1 | 0.1217 | NA | 16.2162 | NA |  | NA | NA | 2116.8 | NA | NA | NA | 360 | NA | NA | 1 | no | 4800 | skim milk | animal milk | low acidic food product | low-acid animal milk | 6.53 | NA | NA | 6.5 | 4.33 | 2.17 | TRUE | Staphylococcus | aureus | ATCC 6538 | NA | S. aureus | FALSE | vegetative | 12 | stationary | 48 | tryptic soy agar | no | no | 2.17 | 0.33646 | 2 | 2.9892 | NA | 975.4839 | NA | NA | NA | NA | no | Evrendilek et al. | 2004 | http://dx.doi.org/10.1016/j.biosystemseng.2003.11.005 | journal | The important parameters needed for the calculation of energy input (equation 2) is noted down from 2. Materials and Methods section under the title 2.2 Pulsed electric field treatment system |  | low acid
Subjecting L. plantarum in McIlvaine buffer to PEF treatment (20 kV/cm, 54.5, 101 and 137.5 mus treatment time) | parallel | lab-scale | EPULSUS-PM-10 | continuous | yes | 20 | 42.5 | TRUE | NA | NA | 20 | 47 | 46.7593 | 5 | 0.43 | 0.432 | square wave | monopolar | 1 | 4 | NA | 0.6 | 0.6 | 1.3889 | 1.396 | NA | 20.304 | 20.21 | 20.304 | 136 | NA | 81.216 | NA | NA | NA | 101 | 101.05 | 101.05 | 1 | no | 2000 | mcllvaine buffer | liquid medium | low acidic liquid medium | low-acid liquid medium | 7 | NA | NA | 8.7404 | 4.3304 | 4.41 | TRUE | Lactobacillus | plantarum | FBR06 | NA | LAB | TRUE | vegetative | 24 | stationary | 48 | MRS agar | no | no | 4.41 | 0.64444 | 2 | 1.2652 | NA | 18.4163 | NA | NA | NA | NA | yes | Lytras et al. | 2024 | 10.1016/j.ifset.2024.103731 | journal | Frequency modulation employed to vary the treatment time within the same chamber |  | low acid
Subjecting E. coli DH5ɑ in grape juice to PEF treatment (9, 12, 15, 18, 21 and 24 kV/cm, 40C and 55, 69, 92, 138, 184 and 276 mus treatment time) | co-field | pilot-scale | Zhejiang university | continuous | yes | 40 | 50.2 | FALSE | NA | NA | 27 | 120 | 300.8353 | 3 | NA | 0.095833 | square wave | monopolar | 4 | 3 | 2.6 | 0.0159 | 0.015928 | 0.41667 | 0.1662 | NA | 11.5 | NA | 46 | NA | NA | 92.5538 | NA | NA | NA | 138 | NA | NA | 1 | no | 920 | grape juice | fruit juice | low acidic food product | low-acid fruit juice | 5.92 | NA | NA | 6.1461 | 4.3371 | 1.809 | TRUE | Escherichia | coli | DH5ɑ | NA | E. coli | FALSE | vegetative | 20 | stationary | 20 | Luria-Bertani agar | no | no | 1.809 | 0.25744 | 2 | 1.709 | NA | 51.163 | NA | NA | NA | NA | yes | Huang et al. | 2014 | 10.1016/j.foodcont.2013.07.011 | journal | NA | NA | low acid
Subjecting L. monocytogenes 1.131 in Water melon juice to PEF treatment (35 kV/cm, 5C, 500, 1250 and 2000 mus treatment time) | co-field | lab-scale | OSU-4 | continuous | yes | 5 | 30.3 | FALSE | NA | NA | 35 | 175 | 8586.1874 | 4 | NA | 0.35714 | square wave | bipolar | 8 | 2.92 | 2.3 | 0.0121 | 0.012132 | 1.6667 | 0.033969 | NA | 62.5 | NA | 500 | NA | NA | 8967 | NA | NA | NA | 2000 | NA | NA | 1 | no | 3660 | watermelon juice | fruit juice | low acidic food product | low-acid fruit juice | 5.46 | NA | NA | 7.7404 | 4.3384 | 3.402 | TRUE | Listeria | monocytogenes | 1131 | NA | Listeria spp. | FALSE | vegetative | 15 | stationary | NA | palcam agar | no | no | 3.402 | 0.53173 | 2 | 3.4209 | NA | 2635.8025 | NA | NA | NA | NA | no | Mosqueda-Melgar et al. | 2007 | 10.1016/j.ijfoodmicro.2007.04.009 | journal | NA | NA | low acid
Subjecting L. monocytogenes 1.131 in Melon juice to PEF treatment (35 kV/cm, 5C, 500, 1250 and 2000 mus treatment time) | co-field | lab-scale | OSU-4 | continuous | yes | 5 | 39.1 | FALSE | NA | NA | 35 | 100 | 5366.3671 | 4 | NA | 0.39062 | square wave | bipolar | 8 | 2.92 | 2.3 | 0.0121 | 0.012132 | 1.6667 | 0.031058 | NA | 39.0625 | NA | 312.5 | NA | NA | 8008.4375 | NA | NA | NA | 1250 | NA | NA | 1 | no | 5230 | melon juice | fruit juice | low acidic food product | low-acid fruit juice | 5.82 | NA | NA | 7.7404 | 4.3464 | 3.394 | TRUE | Listeria | monocytogenes | 1131 | NA | Listeria spp. | FALSE | vegetative | 15 | stationary | NA | palcam agar | no | no | 3.394 | 0.53071 | 2 | 3.3728 | NA | 2359.5868 | NA | NA | NA | NA | no | Mosqueda-Melgar et al. | 2007 | 10.1016/j.ijfoodmicro.2007.04.009 | journal | NA | NA | low acid
Subjecting E. coli DH5ɑ in grape juice to PEF treatment (9, 12, 15, 18, 21 and 24 kV/cm, 40C and 55, 69, 92, 138, 184 and 276 mus treatment time) | co-field | pilot-scale | Zhejiang university | continuous | yes | 40 | 50.2 | FALSE | NA | NA | 24 | 120 | 401.1137 | 3 | NA | 0.12778 | square wave | monopolar | 4 | 3 | 2.6 | 0.0159 | 0.015928 | 0.41667 | 0.12465 | NA | 15.3333 | NA | 61.3333 | NA | NA | 97.5053 | NA | NA | NA | 184 | NA | NA | 1 | no | 920 | grape juice | fruit juice | low acidic food product | low-acid fruit juice | 5.92 | NA | NA | 6.1461 | 4.3481 | 1.798 | TRUE | Escherichia | coli | DH5ɑ | NA | E. coli | FALSE | vegetative | 20 | stationary | 20 | Luria-Bertani agar | no | no | 1.798 | 0.25479 | 2 | 1.7342 | NA | 54.2299 | NA | NA | NA | NA | yes | Huang et al. | 2014 | 10.1016/j.foodcont.2013.07.011 | journal | NA | NA | low acid
Subjecting Staphylococcus aureus 95047 present in Pomegranete Juice to pulsed electric field with the following conditions (17, 23, 30 kV/cm electric fields strengths with 108 μs effective treatment time ) | co-field | lab-scale | OSU-4 | continuous | NA | 35 | 5 | TRUE | 4981 | 5.8 | 17 | 500 | #VALUE! | 3 | NA | 0.012044 | square wave | bipolar | 6 | 2.92 | 2.3 | NA | 0.012132 | 1 | 1.0073 | NA | 6.0222 | NA |  | 37.5 | NA | 162.277 | NA | NA | NA | 108.4 | NA | NA | 1 | no | 5180 | pomegranate juice | fruit juice | high acidic food product | high-acid fruit juice | 3.27 | NA | NA | 6.5 | 4.35 | 2.15 | TRUE | Staphylococcus | aureus | 95047 | NA | S. aureus | FALSE | vegetative | 24 | stationary | 48 | HEA 0.9% bile salts 0.5% NaCl | yes | no | 2.15 | 0.33244 | 2 | 1.8778 | NA | 75.4777 | NA | NA | NA | NA | no | Evrendilek et al. | 2017 | 10.1177/1082013217715369 | journal | The important parameters needed for the calculation of energy input (equation 2) is noted down from PEF processing unit under Materials and methods. |  | high acid
Subjecting Salmonella enteritidis ATCC6538 and Staphylococcus aureus ATCC13076 present in Liquid Egg White to PEF ( 30 kV/cm electric field strength; 200, 400, 600, 800 μs treatment time, bipolar) | co-field | lab-scale | OSU-4 | continuous | yes | 20 | 20 | TRUE | NA | NA | 30 | 100 | #VALUE! | 2 | NA | 0.5 | square wave | bipolar | 6 | 2.92 | 2.3 | NA | 0.012132 | 1.4 | 0.024264 | NA | 50 | NA |  | NA | NA | 3348 | NA | NA | NA | 600 | NA | NA | 1 | no | 6200 | liquid egg white | egg product | low acidic food product | low-acid egg product | 7.6 | NA | NA | 8 | 4.35 | 3.65 | TRUE | Salmonella | enteritidis | ATCC 6538 | NA | Salmonella spp. | FALSE | vegetative | 13 | stationary | 48 | tryptic soy agar | no | no | 3.65 | 0.56229 | 2 | 2.9625 | NA | 917.2603 | NA | NA | NA | NA | no | Zhao et al. | 2007 | 10.2202/1556-3758.1256 | journal | The important parameters needed for the calculation of energy input (equation 2) is noted down from 2. Materials and Methods section under the title 2.2 Heat treatment and bench scale PEF processing system |  | low acid
Subjecting E. coli ATCC 23472 in Apple juice to PEF treatment (40, 50 and 60 kV/cm, 5C, up to 39,6 mus treatment time) | co-field | lab-scale | NA | continuous | yes | 5 | 52 | FALSE | NA | NA | 40 | 60 | 60.1852 | 3.5 | NA | 0.054167 | exponential decay | bipolar | 2 | NA | NA | 0.0126 | 0.0126 | 0.23333 | 0.23262 | 3.25 | 3.24 | NA | 6.48 | 71.9 | NA | 85.904 | 85.904 | NA | NA | 22.75 | NA | NA | 1 | no | 2360 | apple juice | fruit juice | high acidic food product | high-acid fruit juice | 3.8 | NA | NA | 6 | 4.352 | 1.648 | TRUE | Escherichia | coli | ATCC 23472 | NA | E. coli | FALSE | vegetative | 18 | stationary | 48 | E.coli 3M petrifilm plate | no | no | 1.648 | 0.21696 | 2 | 1.7171 | NA | 52.1262 | NA | NA | NA | NA | no | Gachovska et al. | 2011 | 10.1111/j.1750-3841.2008.00956.x | journal | Chamber architecture not clearly described, given volume and flow rates were used for V_est and Q_est. Einput(3) gives twice the result of Einput(2) | NA | high acid
Subjecting E. coli in phosphate buffer to PEF treatment (8, 16 and 20 kV/cm at varied frequency and conductivity) | parallel | lab-scale | AIT | continuous | no | 20 | 42 | FALSE | NA | NA | 20 | 804.591 | 804.591 | 3 | 4.3 | 4.32 | square wave | NA | 1 | 0.081 | NA | 0.0072 | 0.0072 | 0.0016667 | 0.0016667 | NA | 3475.8333 | 3459.7415 | 3475.8333 | NA | NA | 417.1 | NA | NA | NA | 10427.5 | 10379.2245 | 10379.2245 | 1 | no | 100 | phosphate buffer | liquid medium | low acidic liquid medium | low-acid liquid medium | 7 | NA | NA | 7 | 4.353 | 2.647 | TRUE | Escherichia | coli | ATCC 9637 | NA | E. coli | FALSE | vegetative | 16 | stationary | 24 | tryptic soy agar yeast extract | no | no | 2.647 | 0.42275 | 2 | 2.1975 | NA | 157.5746 | NA | NA | NA | NA | no | Zand et al. | 2021 | 10.1016/j.bioelechem.2021.107841 | journal | Frequency modulation employed, consult Appendix 3 for treatment times |  | low acid
Subjecting Staphylococcus aureus CICC 21648 present in grape juice to PEF (9, 12, 15, 18, 21, 24, 27 kV/cm electric field strength with varying treatment times, monopolar) | co-field | pilot-scale | Zhejiang University | continuous | yes | 40 | 49 | FALSE | NA | NA | 18 | 120 | #VALUE! | 3 | NA | 0.12743 | square wave | monopolar | 4 | 3 | 2.6 | 0.0159 | 0.015928 | 0.083333 | 0.12499 | NA | 15.2917 | NA |  | NA | NA | 68.3721 | NA | NA | NA | 183.5 | NA | NA | 1 | no | 1150 | grape juice | fruit juice | low acidic food product | low-acid fruit juice | 5.92 | NA | NA | 6 | 4.36 | 1.64 | TRUE | Staphylococcus | aureus | CICC 21648 | NA | S. aureus | FALSE | vegetative | 20 | stationary | 20 | MSA 7.5% NaCl | yes | no | 1.64 | 0.21484 | 2 | 1.62 | NA | 41.6903 | NA | NA | NA | NA | yes | Huang et al. | 2014 | 10.1016/j.foodcont.2013.07.011 | journal | The important parameters needed for the calculation of energy input (equation 2) is noted down from 2. Materials and Methods section under the title 2.4. PEF system and 2.5. PEF treatment conditions |  | low acid
Subjecting L. monocytogenes Scott A in 0,1% NaCl solution to PEF treatment (25 kV/cm, 23C and 37C, 72 and 144 mus treatment time) | co-field | lab-scale | OSU-4 | continuous | yes | 23 | 56 | FALSE | NA | NA | 25 | 1000 | 995.9504 | 3 | NA | 0.012 | square wave | bipolar | 4 | 2.9 | 2.3 | NA | 0.012049 | 1 | 1.0041 | NA | 12 | NA | 48 | NA | NA | 189 | NA | NA | NA | 144 | NA | NA | 1 | no | 2100 | 0.1% NaCl solution | liquid medium | low acidic liquid medium | low-acid liquid medium | 7 | NA | NA | 8 | 4.361 | 3.639 | TRUE | Listeria | monocytogenes | Scott A | NA | Listeria spp. | FALSE | vegetative | 18 | stationary | NA | tryptic soy agar | no | no | 3.639 | 0.56098 | 2 | 1.7155 | NA | 51.9373 | NA | NA | NA | NA | no | Lado et al. | 2003 | 10.1128/AEM.69.4.2223-2229.2003 | journal | NA | NA | low acid
Subjecting L. innocua IPL 1.17 in a Fruit juice-Skim milk beverage to PEF treatment (35 kV/cm, up to 2000 mus treatment time) | co-field | lab-scale | OSU-4 | continuous | yes | 4 | 40 | FALSE | NA | NA | 35 | 200 | NA | 4 | NA | 0.078125 | square wave | bipolar | 8 | 2.92 | 2.3 | 0.0121 | 0.012132 | NA | 0.15529 | NA | NA | NA | #VALUE! | NA | NA | 2315.25 | NA | NA | NA | 500 | NA | NA | 1 | no | 3780 | fruit juice-skim milk beverage | fruit juice | high acidic food product | high-acid fruit juice | 3.32 | NA | NA | 7.7404 | 4.3644 | 3.376 | TRUE | Listeria | innocua | IPL 1.17 | NA | Listeria spp. | FALSE | vegetative | 15 | stationary | 36 | palcam agar | no | no | 3.376 | 0.5284 | 2 | 2.8362 | NA | 685.7968 | NA | NA | NA | NA | no | Salvia-Trujillo et al. | 2011 | 10.1016/j.foodcont.2011.03.022 | journal | NA | NA | high acid
Subjecting L. innocua IPL 1.17 in mango juice to PEF treatment (35 kV/cm, 20,5, 66, 88,7, 198,7, 420,9, 863,9, 1309,5, 1753,6, 1974,4, 1999,8 mus treatment time) | co-field | lab-scale | OSU-4 | continuous | yes | 4 | 40 | FALSE | NA | NA | 35 | 200 | 515.3524 | 4 | NA | 0.031047 | square wave | bipolar | 8 | 2.9 | 2.3 | NA | 0.012049 | 1 | 0.38808 | NA | 2.4098 | NA | 19.2781 | NA | NA | 374.8475 | NA | NA | NA | 198.7 | NA | NA | 1 | no | 1540 | mango juice | fruit juice | high acidic food product | high-acid fruit juice | 3.67 | NA | NA | 7.54 | 4.368 | 3.172 | TRUE | Listeria | innocua | IPL 1.17 | NA | Listeria spp. | FALSE | vegetative | 15 | stationary | 36 | palcam agar | no | no | 3.172 | 0.50133 | 2 | 2.0725 | NA | 118.1739 | NA | NA | NA | NA | no | Salinas-Roca et al. | 2017 | 10.1007/s11947-017-1969-1 | journal | Chamber dimensions not provided but seeing that it's an OSU-4 system standard dimensions were assumed (2,9mm electrode gap, 2,3mm diameter) | NA | high acid
Subjecting E. coli 1.107 in Water melon juice to PEF treatment (35 kV/cm, 5C, 500, 1250 and 2000 mus treatment time) | co-field | lab-scale | OSU-4 | continuous | yes | 5 | 30.3 | FALSE | NA | NA | 35 | 250 | 5366.3671 | 4 | NA | 0.15625 | square wave | bipolar | 8 | 2.92 | 2.3 | 0.0121 | 0.012132 | 1.6667 | 0.077644 | NA | 39.0625 | NA | 312.5 | NA | NA | 5604.375 | NA | NA | NA | 1250 | NA | NA | 1 | no | 3660 | watermelon juice | fruit juice | low acidic food product | low-acid fruit juice | 5.46 | NA | NA | 7.7404 | 4.3684 | 3.372 | TRUE | Escherichia | coli | 1107 | NA | E. coli | FALSE | vegetative | 15 | stationary | NA | Membrane fecal coliform agar | no | no | 3.372 | 0.52789 | 2 | 3.2206 | NA | 1662.0329 | NA | NA | NA | NA | no | Mosqueda-Melgar et al. | 2007 | 10.1016/j.ijfoodmicro.2007.04.009 | journal | NA | NA | low acid
Subjecting S. cerevisiae in McIlvaine buffer to PEF treatment (20 kV/cm, 54.5, 101 and 137.5 mus treatment time) | parallel | lab-scale | EPULSUS-PM-10 | continuous | yes | 20 | 42.5 | TRUE | NA | NA | 20 | 47 | 46.7593 | 5 | 0.43 | 0.432 | square wave | monopolar | 1 | 4 | NA | 0.6 | 0.6 | 1.3889 | 1.396 | NA | 20.304 | 20.21 | 20.304 | 136 | NA | 81.216 | NA | NA | NA | 101 | 101.05 | 101.05 | 1 | no | 2000 | mcllvaine buffer | liquid medium | low acidic liquid medium | low-acid liquid medium | 7 | NA | NA | 8.7404 | 4.3704 | 4.37 | TRUE | Saccharomyces | cerevisiae | 77.0001 | NA | S. cerevisiae | FALSE | vegetative | 24 | stationary | 48 | malt extract agar | no | no | 4.37 | 0.64048 | 2 | 1.2692 | NA | 18.5849 | NA | NA | NA | NA | yes | Lytras et al. | 2024 | 10.1016/j.ifset.2024.103731 | journal | Frequency modulation employed to vary the treatment time within the same chamber |  | low acid
Subjecting S. cerevisiae CICC 1374 in grape juice to PEF treatment (12, 18, 24 kV/cm, 30C and 30, 60, 90, 120, 150 and 180 mus treatment time) | co-field | pilot-scale | Pilot-plant, Zhejiang university | continuous | yes | 30 | 38.2 | FALSE | NA | NA | 12 | 120 | 79.5252 | 3 | NA | 0.083333 | square wave | monopolar | 4 | 3 | 2.6 | NA | 0.015928 | 0.12667 | 0.19113 | NA | 10 | NA | 40 | NA | NA | 16.9344 | NA | NA | NA | 120 | NA | NA | 1 | no | 980 | grape juice | fruit juice | low acidic food product | low-acid fruit juice | 5.98 | NA | NA | 6.5 | 4.375 | 2.125 | TRUE | Saccharomyces | cerevisiae | CICC 1374 | NA | S. cerevisiae | FALSE | vegetative | 72 | stationary | 72 | Yeast peptone dextrose agar | no | no | 2.125 | 0.32736 | 2 | 0.90141 | NA | 7.9691 | NA | NA | NA | NA | yes | Huang et al. | 2014 | 10.1007/s11947-014-1272-3 | journal | NA | NA | low acid
Subjecting L. hilgardii CECT 478 in red wine to PEF treatment (27, 27, 22, 33 kV/cm, 18C, 10 and 8 mus pulse width, 119, 99, 103 and 158 mus treatment time) | co-field | lab-scale | HVP 5 | continuous | yes | 18 | 49 | TRUE | NA | NA | 33 | NA | 281.4275 | 8 | 0.0235 | 0.023319 | square wave | bipolar | 2 | 5.6 | 4.5 | NA | 0.089064 | 3.8194 | 3.8194 | NA | 6.5625 | 6.6135 | 13.125 | 95 | NA | 262.9935 | NA | NA | NA | 105 | 52.9084 | 105.8168 | 1 | no | 2300 | tempranillo wine | alcoholic product | high acidic food product | high-acid alcoholic product | 3.68 | NA | NA | 8 | 4.38 | 3.62 | TRUE | Lactobacillus | hilgardii | CECT 478 | NA | LAB | TRUE | vegetative | NA | stationary | NA | MRS agar | no | no | 3.62 | 0.55871 | 2 | 1.8612 | NA | 72.6501 | NA | NA | NA | NA | yes | Gonzalez-Arenzana et al. | 2015 | 10.1016/j.ifset.2015.03.009 | journal | When using reported dimensions and flow rates the estimated residence time is half that of the reported value, this indicates that the chamber likely consists of 2 treatment zones of the reported dimensions in turn adding up to the reported residence time in the treatment zones. As such the reported residence time was divided by 2 and the treatment was assumed to occur in 2 distinct chambers. |  | high acid
Subjecting Salmonella Typhimurium STCC 878 present in Tryptic Soy Broth with Yeast Extract to PEF (15, 20, 25, 30, 35 kV/cm electric field strength, 27, 75, 150, 300, 500 μs treatment time) | parallel | lab-scale | ScandiNova | continuous | NA | 20 | 35 | FALSE | 1000 | 200 | 20 | 1 | #VALUE! | 3 | NA | 50 | square wave | NA | 1 | 2.5 | NA | 0.5025 | 0.5025 | NA | 0.01005 | NA | 50 | NA |  | NA | NA | 60 | NA | NA | NA | 150 | NA | NA | 1 | no | 1000 | Tryptic Soy broth with Yeast Extract (TSBYE) | liquid medium | high acidic liquid medium | high-acid liquid medium | 3.5 | NA | NA | 8 | 4.38 | 3.62 | TRUE | Salmonella | NA | STCC 878 | Typhimurium | Salmonella spp. | FALSE | vegetative | 18 | stationary | 24 | TSAYE + NaCl | yes | no | 3.62 | 0.55871 | 2 | 1.2194 | NA | 16.5746 | NA | NA | NA | NA | no | Saldana et al. | 2010 | http://dx.doi.org/10.1016/j.ifset.2010.01.003 | journal | The important parameters needed for the calculation of energy input (equation 2) is noted down from section 2.2 PEF Equipment | Additionally, the increasing energy input did not result in a linear increase with the reduction (decrease first, increase only after further Ein increases), the authors relate this to the effect on the medium temperature through the outlet temp. | high acid
Subjecting E. coli 1.107 in Melon juice to PEF treatment (35 kV/cm, 5C, 500, 1250 and 2000 mus treatment time) | co-field | lab-scale | OSU-4 | continuous | yes | 5 | 39.1 | FALSE | NA | NA | 35 | 100 | 8586.1874 | 4 | NA | 0.625 | square wave | bipolar | 8 | 2.92 | 2.3 | 0.0121 | 0.012132 | 1.6667 | 0.019411 | NA | 62.5 | NA | 500 | NA | NA | 12813.5 | NA | NA | NA | 2000 | NA | NA | 1 | no | 5230 | melon juice | fruit juice | low acidic food product | low-acid fruit juice | 5.82 | NA | NA | 7.7404 | 4.3824 | 3.358 | TRUE | Escherichia | coli | 1107 | NA | E. coli | FALSE | vegetative | 15 | stationary | NA | Membrane fecal coliform agar | no | no | 3.358 | 0.52608 | 2 | 3.5816 | NA | 3815.813 | NA | NA | NA | NA | no | Mosqueda-Melgar et al. | 2007 | 10.1016/j.ijfoodmicro.2007.04.009 | journal | NA | NA | low acid
Subjecting E. coli 1.107 in Melon juice to PEF treatment (35 kV/cm, 5C, 500, 1250 and 2000 mus treatment time) | co-field | lab-scale | OSU-4 | continuous | yes | 5 | 39.1 | FALSE | NA | NA | 35 | 100 | 5366.3671 | 4 | NA | 0.39062 | square wave | bipolar | 8 | 2.92 | 2.3 | 0.0121 | 0.012132 | 1.6667 | 0.031058 | NA | 39.0625 | NA | 312.5 | NA | NA | 8008.4375 | NA | NA | NA | 1250 | NA | NA | 1 | no | 5230 | melon juice | fruit juice | low acidic food product | low-acid fruit juice | 5.82 | NA | NA | 7.7404 | 4.3824 | 3.358 | TRUE | Escherichia | coli | 1107 | NA | E. coli | FALSE | vegetative | 15 | stationary | NA | Membrane fecal coliform agar | no | no | 3.358 | 0.52608 | 2 | 3.3775 | NA | 2384.8831 | NA | NA | NA | NA | no | Mosqueda-Melgar et al. | 2007 | 10.1016/j.ijfoodmicro.2007.04.009 | journal | NA | NA | low acid
Subjecting E. coli O157:H7 in strawberry juice to PEF treatment (35 kV/cm, 100, 175 and 250 Hz, 500, 1250 and 2000 mus treatment time) | co-field | lab-scale | OSU-4 | continuous | yes | 5 | 40 | FALSE | NA | NA | 35 | 250 | 5903.0038 | 4 | NA | 0.15625 | square wave | bipolar | 8 | 2.92 | 2.3 | 0.0121 | 0.012132 | 1.8333 | 0.077644 | NA | 39.0625 | NA | 312.5 | NA | NA | 7855.3125 | NA | NA | NA | 1250 | NA | NA | 1 | no | 5130 | strawberry juice | fruit juice | high acidic food product | high-acid fruit juice | 3.16 | NA | NA | 7.7404 | 4.3954 | 3.345 | TRUE | Escherichia | coli | NA | O157:H7 | E. coli | FALSE | vegetative | 15 | stationary | 24 | MacConkey-Sorbitol | no | no | 3.345 | 0.5244 | 2 | 3.3708 | NA | 2348.3744 | NA | NA | NA | NA | no | Mosqueda-Melgar et al. | 2008 | 10.1016/j.ifset.2007.09.003 | journal | NA | NA | high acid
Exposure of Staphylococcus aureus and Pseudomonas syringae subs.syringae present in peach nectar juice to pulsed electric field subject to the following conditions (17, 20, 23, 27, 30 kV/cm electric fields strengths with 131 mus treatment time and 66, 105, 131, 157, 210 mus treatment times with 17 kV/cm electric field strength) | co-field | lab-scale | OSU-4 | continuous | NA | NA | NA | FALSE | NA | NA | 17 | 500 | #VALUE! | 3 | NA | 0.023333 | square wave | bipolar | 6 | 2.9 | 2.3 | NA | 0.012049 | 0.83333 | 0.51638 | NA | 11.6667 | NA |  | NA | NA | 71.0073 | NA | NA | NA | 210 | NA | NA | 1 | no | 1170 | peach nectar | fruit juice | high acidic food product | high-acid fruit juice | 3.85 | NA | NA | 7.52 | 4.4 | 3.12 | TRUE | Staphylococcus | aureus | 95047 | NA | S. aureus | FALSE | vegetative | 36 | stationary | 48 | PCA | no | no | 3.12 | 0.49415 | 2 | 1.3571 | NA | 22.7588 | NA | NA | NA | NA | no | Altuntas et al. | 2009 | 10.1111/j.1745-4530.2009.00549.x | journal | The important parameters needed for the calculation of energy input (equation 2) is noted down from PEF Processing Unit under Materials and Methods. The estimated pulse frequency and estimated flow rate values vary according to the varying treatment times, while the estimated pulse frequency and estimated flow rate remains similar to the concerned reported values when the treatment time remains a constant value. The estimated enery input 2 value is calculated using the available parameters. |  | high acid
Subjecting E. coli O157:H7 in apple juice to PEF treatment (20, 25, 30 kV/cm, 20, 30, 40C and between 6,5 and 124 mus treatment time) | parallel | lab-scale | NA | continuous | yes | 20 | 54.5 | TRUE | NA | NA | 30 | 52 | 22.8437 | 3 | NA | 0.34872 | square wave | monopolar | 1 | 4.5 | NA | NA | 0.6615 | 0.83333 | 1.8969 | NA | 18.1333 | NA | 18.1333 | NA | NA | 132.192 | NA | NA | NA | 54.4 | NA | NA | 1 | no | 2700 | apple juice | fruit juice | high acidic food product | high-acid fruit juice | 3.5 | NA | NA | 8 | 4.4 | 3.6 | TRUE | Escherichia | coli | NA | O157:H7 | E. coli | FALSE | vegetative | 12 | stationary | 48 | tryptic soy agar yeast extract | no | no | 3.6 | 0.5563 | 2 | 1.5649 | NA | 36.72 | NA | NA | NA | NA | yes | Saldana et al. | 2011 | 10.1016/j.ijfoodmicro.2011.07.033 | journal | NA | NA | high acid
Subjecting E. coli in McIlvaine buffer to PEF treatment (20 kV/cm, 54.5, 101 and 137.5 mus treatment time) | parallel | lab-scale | EPULSUS-PM-10 | continuous | yes | 20 | 64 | TRUE | NA | NA | 20 | 64 | 63.6574 | 5 | 0.43 | 0.432 | square wave | monopolar | 1 | 4 | NA | 0.6 | 0.6 | 1.3889 | 1.3964 | NA | 27.648 | 27.52 | 27.648 | 184 | NA | 110.592 | NA | NA | NA | 137.5 | 137.6 | 137.6 | 1 | no | 2000 | mcllvaine buffer | liquid medium | low acidic liquid medium | low-acid liquid medium | 7 | NA | NA | 8.7404 | 4.4014 | 4.339 | TRUE | Escherichia | coli | K12 | NA | E. coli | FALSE | vegetative | 24 | stationary | 24 | tryptic soy agar | no | no | 4.339 | 0.63739 | 2 | 1.4063 | NA | 25.4879 | NA | NA | NA | NA | yes | Lytras et al. | 2024 | 10.1016/j.ifset.2024.103731 | journal | Frequency modulation employed to vary the treatment time within the same chamber |  | low acid
Subjecting S. cerevisiae CICC 1374 in grape juice to PEF treatment (9, 12, 15, 18, 21 and 24 kV/cm, 40C and 55, 69, 92, 138, 184 and 276 mus treatment time) | co-field | pilot-scale | Zhejiang university | continuous | yes | 40 | 43 | FALSE | NA | NA | 18 | 120 | 85.0187 | 3 | NA | 0.027083 | square wave | monopolar | 4 | 3 | 2.6 | 0.0159 | 0.015928 | 0.41667 | 0.58811 | NA | 3.25 | NA | 13 | NA | NA | 11.6251 | NA | NA | NA | 39 | NA | NA | 1 | no | 920 | grape juice | fruit juice | low acidic food product | low-acid fruit juice | 5.92 | NA | NA | 7.0414 | 4.4054 | 2.636 | TRUE | Saccharomyces | cerevisiae | CICC 1374 | NA | S. cerevisiae | FALSE | vegetative | 72 | stationary | 72 | Yeast peptone dextrose agar | no | no | 2.636 | 0.42095 | 2 | 0.64445 | NA | 4.4101 | NA | NA | NA | NA | yes | Huang et al. | 2014 | 10.1016/j.foodcont.2013.07.011 | journal | NA | NA | low acid
Subjecting S. cerevisiae in McIlvaine buffer to PEF treatment (20 kV/cm, 54.5, 101 and 137.5 mus treatment time) | parallel | lab-scale | EPULSUS-PM-10 | continuous | yes | 20 | 42.5 | TRUE | NA | NA | 20 | 47 | 46.7593 | 5 | 0.43 | 0.432 | square wave | monopolar | 1 | 4 | NA | 0.6 | 0.6 | 1.3889 | 1.396 | NA | 20.304 | 20.21 | 20.304 | 136 | NA | 81.216 | NA | NA | NA | 101 | 101.05 | 101.05 | 1 | no | 2000 | mcllvaine buffer | liquid medium | low acidic liquid medium | low-acid liquid medium | 7 | NA | NA | 8.7404 | 4.4064 | 4.334 | TRUE | Saccharomyces | cerevisiae | 28.0315 | NA | S. cerevisiae | FALSE | vegetative | 24 | stationary | 48 | malt extract agar | no | no | 4.334 | 0.63689 | 2 | 1.2728 | NA | 18.7393 | NA | NA | NA | NA | yes | Lytras et al. | 2024 | 10.1016/j.ifset.2024.103731 | journal | Frequency modulation employed to vary the treatment time within the same chamber |  | low acid
Subjecting Staphylococccus aureus (CICC 21648) present in Grape Juice to PEF (12, 18, 24 kV/cm electric field strength and 30, 60, 90, 120, 150 180 μs processing time and varying pulse widths of 3, 4, 5, 6; monopolar) | co-field | pilot-scale | Zhejiang University | continuous | yes | 30 | 38.2 | FALSE | NA | NA | 18 | 120 | #VALUE! | 3 | NA | 0.125 | square wave | monopolar | 4 | 3 | 2.6 | NA | 0.015928 | 0.12667 | 0.12742 | NA | 15 | NA |  | NA | NA | 57.1536 | NA | NA | NA | 180 | NA | NA | 1 | no | 980 | grape juice | fruit juice | low acidic food product | low-acid fruit juice | 5.98 | NA | NA | 6 | 4.41 | 1.59 | TRUE | Staphylococcus | aureus | CICC 21648 | NA | S. aureus | FALSE | vegetative | 20 | stationary | 20 | MSA 7.5% NaCl | yes | no | 1.59 | 0.2014 | 2 | 1.5556 | NA | 35.9457 | NA | NA | NA | NA | yes | Huang et al. | 2014 | 10.1007/s11947-014-1272-3 | journal | The important parameters neede for the calculation of energy input (equation 2) is written in section PEF System and Experimental Procedure under Materials and Methods section |  | low acid
Subjecting E. coli in McIlvaine buffer to PEF treatment (20 kV/cm, 54.5, 101 and 137.5 mus treatment time) | parallel | lab-scale | EPULSUS-PM-10 | continuous | yes | 20 | 42.5 | TRUE | NA | NA | 20 | 47 | 46.7593 | 5 | 0.43 | 0.432 | square wave | monopolar | 1 | 4 | NA | 0.6 | 0.6 | 1.3889 | 1.396 | NA | 20.304 | 20.21 | 20.304 | 136 | NA | 81.216 | NA | NA | NA | 101 | 101.05 | 101.05 | 1 | no | 2000 | mcllvaine buffer | liquid medium | low acidic liquid medium | low-acid liquid medium | 7 | NA | NA | 8.7404 | 4.4124 | 4.328 | TRUE | Escherichia | coli | FAM21845 | NA | E. coli | FALSE | vegetative | 24 | stationary | 24 | tryptic soy agar | no | no | 4.328 | 0.63629 | 2 | 1.2734 | NA | 18.7652 | NA | NA | NA | NA | yes | Lytras et al. | 2024 | 10.1016/j.ifset.2024.103731 | journal | Frequency modulation employed to vary the treatment time within the same chamber |  | low acid
Subjecting S. cerevisiae in McIlvaine buffer to PEF treatment (20 kV/cm, 54.5, 101 and 137.5 mus treatment time) | parallel | lab-scale | EPULSUS-PM-10 | continuous | yes | 20 | 64 | TRUE | NA | NA | 20 | 64 | 63.6574 | 5 | 0.43 | 0.432 | square wave | monopolar | 1 | 4 | NA | 0.6 | 0.6 | 1.3889 | 1.3964 | NA | 27.648 | 27.52 | 27.648 | 184 | NA | 110.592 | NA | NA | NA | 137.5 | 137.6 | 137.6 | 1 | no | 2000 | mcllvaine buffer | liquid medium | low acidic liquid medium | low-acid liquid medium | 7 | NA | NA | 8.7404 | 4.4154 | 4.325 | TRUE | Saccharomyces | cerevisiae | CBS1544 | NA | S. cerevisiae | FALSE | vegetative | 24 | stationary | 48 | malt extract agar | no | no | 4.325 | 0.63599 | 2 | 1.4077 | NA | 25.5704 | NA | NA | NA | NA | yes | Lytras et al. | 2024 | 10.1016/j.ifset.2024.103731 | journal | Frequency modulation employed to vary the treatment time within the same chamber |  | low acid
Subjecting L. plantarum LA 10-11 in phosphate buffer to PEF treatment (up to 39,5 kV/cm, 30C, 1, 2 and 5 mus pulse width and up to 59 mus treatment time) | co-field | lab-scale | CPS-4 | continuous | yes | 30 | 32.4 | TRUE | 12600 | 50.4 | 29.4 | 99 | 99.8619 | 5 | 0.024 | 0.024242 | square wave | monopolar | 1 | 3.4 | 3 | 0.024 | 0.024033 | 1 | 0.99137 | 2.4 | 2.4 | 2.376 | 2.4 | NA | NA | 10.3723 | 10.3723 | NA | NA | 12 | 11.88 | 11.88 | 1 | no | 1000 | phosphate buffer | liquid medium | high acidic liquid medium | high-acid liquid medium | 4.5 | NA | NA | 7.4771 | 4.4171 | 3.06 | TRUE | Lactobacillus | plantarum | LA 10-11 | NA | LAB | TRUE | vegetative | 48 | stationary | 120 | MRS agar | no | no | 3.06 | 0.48572 | 2 | 0.53015 | NA | 3.3896 | NA | NA | NA | NA | yes | Abram et al. | 2003 | 10.1046/j.1365-2672.2003.01869.x | journal | NA | NA | high acid
Subjecting L. brevis CECT 216 in orange juice to PEF treatment (15, 25, 30, 35 kV/cm, 25C, 50, 150, 300,, 600 and 1000 mus treatment time, bipolar) | co-field | lab-scale | OSU-4 | continuous | yes | 25 | 36 | FALSE | NA | NA | 35 | 200 | NA | 4 | NA | 0.046875 | square wave | bipolar | 8 | 2.9 | 2.3 | 0.012 | 0.012049 | NA | 0.25704 | NA | 9.375 | NA | 75 | NA | NA | 1558.2 | NA | NA | NA | 300 | NA | NA | 1 | no | 4240 | orange juice | fruit juice | high acidic food product | high-acid fruit juice | 3.56 | NA | NA | 8 | 4.423 | 3.577 | TRUE | Lactobacillus | brevis | CECT 216 | NA | LAB | TRUE | vegetative | 72 | stationary | 72 | MRS agar | no | no | 3.577 | 0.55352 | 2 | 2.6391 | NA | 435.6164 | NA | NA | NA | NA | no | Elez-Martinez et al. | 2005 | 10.1016/j.fm.2004.09.005 | journal | NA | NA | high acid
Subjecting E. coli in McIlvaine buffer to PEF treatment (20 kV/cm, 54.5, 101 and 137.5 mus treatment time) | parallel | lab-scale | EPULSUS-PM-10 | continuous | yes | 20 | 64 | TRUE | NA | NA | 20 | 64 | 63.6574 | 5 | 0.43 | 0.432 | square wave | monopolar | 1 | 4 | NA | 0.6 | 0.6 | 1.3889 | 1.3964 | NA | 27.648 | 27.52 | 27.648 | 184 | NA | 110.592 | NA | NA | NA | 137.5 | 137.6 | 137.6 | 1 | no | 2000 | mcllvaine buffer | liquid medium | low acidic liquid medium | low-acid liquid medium | 7 | NA | NA | 8.7404 | 4.4244 | 4.316 | TRUE | Escherichia | coli | FAM21843 | NA | E. coli | FALSE | vegetative | 24 | stationary | 24 | tryptic soy agar | no | no | 4.316 | 0.63508 | 2 | 1.4086 | NA | 25.6237 | NA | NA | NA | NA | yes | Lytras et al. | 2024 | 10.1016/j.ifset.2024.103731 | journal | Frequency modulation employed to vary the treatment time within the same chamber |  | low acid
Subjecting E.coli O157:H7 in peach nectar to PEF treatment (17, 20, 23, 27, 30 kV/cm and 131 mus processing time) | co-field | lab-scale | OSU-4 | continuous | yes | 20 | NA | FALSE | NA | NA | 23 | 500 | 503.3545 | 3 | NA | 0.014556 | square wave | bipolar | 6 | 2.9 | 2.3 | NA | 0.012049 | 0.83333 | 0.82778 | NA | 7.2778 | NA | 43.6667 | NA | NA | 267.4941 | NA | NA | NA | 131 | NA | NA | 1 | no | 3860 | peach nectar | fruit juice | high acidic food product | high-acid fruit juice | 3.9 | NA | NA | 7.205 | 4.437 | 2.768 | TRUE | Escherichia | coli | NA | O157:H7 | E. coli | FALSE | vegetative | 36 | stationary | 36 | plate count agar | no | no | 2.768 | 0.44217 | 2 | 1.9851 | NA | 96.6381 | NA | NA | NA | NA | no | Altuntas et al. | 2011 | 10.1111/j.1745-4530.2009.00549.x | journal | NA | NA | high acid
Subjecting Staphylococcus aureus CICC 21648 present in grape juice to PEF (9, 12, 15, 18, 21, 24, 27 kV/cm electric field strength with varying treatment times, monopolar) | co-field | pilot-scale | Zhejiang University | continuous | yes | 40 | 49 | FALSE | NA | NA | 24 | 120 | #VALUE! | 3 | NA | 0.047153 | square wave | monopolar | 4 | 3 | 2.6 | 0.0159 | 0.015928 | 0.083333 | 0.33779 | NA | 5.6583 | NA |  | NA | NA | 44.977 | NA | NA | NA | 67.9 | NA | NA | 1 | no | 1150 | grape juice | fruit juice | low acidic food product | low-acid fruit juice | 5.92 | NA | NA | 6 | 4.44 | 1.56 | TRUE | Staphylococcus | aureus | CICC 21648 | NA | S. aureus | FALSE | vegetative | 20 | stationary | 20 | MSA 7.5% NaCl | yes | no | 1.56 | 0.19312 | 2 | 1.4599 | NA | 28.8314 | NA | NA | NA | NA | yes | Huang et al. | 2014 | 10.1016/j.foodcont.2013.07.011 | journal | The important parameters needed for the calculation of energy input (equation 2) is noted down from 2. Materials and Methods section under the title 2.4. PEF system and 2.5. PEF treatment conditions |  | low acid
Subjecting E. coli in McIlvaine buffer to PEF treatment (20 kV/cm, 54.5, 101 and 137.5 mus treatment time) | parallel | lab-scale | EPULSUS-PM-10 | continuous | yes | 20 | 42.5 | TRUE | NA | NA | 20 | 47 | 46.7593 | 5 | 0.43 | 0.432 | square wave | monopolar | 1 | 4 | NA | 0.6 | 0.6 | 1.3889 | 1.396 | NA | 20.304 | 20.21 | 20.304 | 136 | NA | 81.216 | NA | NA | NA | 101 | 101.05 | 101.05 | 1 | no | 2000 | mcllvaine buffer | liquid medium | low acidic liquid medium | low-acid liquid medium | 7 | NA | NA | 8.7404 | 4.4464 | 4.294 | TRUE | Escherichia | coli | NCTC12900 | NA | E. coli | FALSE | vegetative | 24 | stationary | 24 | tryptic soy agar | no | no | 4.294 | 0.63286 | 2 | 1.2768 | NA | 18.9138 | NA | NA | NA | NA | yes | Lytras et al. | 2024 | 10.1016/j.ifset.2024.103731 | journal | Frequency modulation employed to vary the treatment time within the same chamber |  | low acid
Subjecting E. coli in McIlvaine buffer to PEF treatment (20 kV/cm, 54.5, 101 and 137.5 mus treatment time) | parallel | lab-scale | EPULSUS-PM-10 | continuous | yes | 20 | 42.5 | TRUE | NA | NA | 20 | 47 | 46.7593 | 5 | 0.43 | 0.432 | square wave | monopolar | 1 | 4 | NA | 0.6 | 0.6 | 1.3889 | 1.396 | NA | 20.304 | 20.21 | 20.304 | 136 | NA | 81.216 | NA | NA | NA | 101 | 101.05 | 101.05 | 1 | no | 2000 | mcllvaine buffer | liquid medium | low acidic liquid medium | low-acid liquid medium | 7 | NA | NA | 8.7404 | 4.4464 | 4.294 | TRUE | Escherichia | coli | FAM22082 | NA | E. coli | FALSE | vegetative | 24 | stationary | 24 | tryptic soy agar | no | no | 4.294 | 0.63286 | 2 | 1.2768 | NA | 18.9138 | NA | NA | NA | NA | yes | Lytras et al. | 2024 | 10.1016/j.ifset.2024.103731 | journal | Frequency modulation employed to vary the treatment time within the same chamber |  | low acid
Subjecting E. coli O157:H7 in apple juice to PEF treatment (20, 25, 30 kV/cm, 20, 30, 40C and between 6,5 and 124 mus treatment time) | parallel | lab-scale | NA | continuous | yes | 20 | 51.05 | TRUE | NA | NA | 30 | 52 | 20.4921 | 3 | NA | 0.31282 | square wave | monopolar | 1 | 4.5 | NA | NA | 0.6615 | 0.83333 | 2.1146 | NA | 16.2667 | NA | 16.2667 | NA | NA | 118.584 | NA | NA | NA | 48.8 | NA | NA | 1 | no | 2700 | apple juice | fruit juice | high acidic food product | high-acid fruit juice | 3.5 | NA | NA | 8 | 4.46 | 3.54 | TRUE | Escherichia | coli | NA | O157:H7 | E. coli | FALSE | vegetative | 12 | stationary | 48 | tryptic soy agar yeast extract | no | no | 3.54 | 0.549 | 2 | 1.525 | NA | 33.4983 | NA | NA | NA | NA | yes | Saldana et al. | 2011 | 10.1016/j.ijfoodmicro.2011.07.033 | journal | NA | NA | high acid
Subjecting Staphylococcus aureus (ATCC 6538) present in Soymilk to PEF (20, 30, 35, 40 kV/cm electric field strength; with 72, 144, 288, 432, 547 μs treatment time ) | co-field | lab-scale | OSU-4 | continuous | yes | NA | 35 | FALSE | NA | NA | 30 | 400 | #VALUE! | 2 | NA | 0.09 | square wave | bipolar | 6 | 2.92 | 2.3 | NA | 0.012132 | 1 | 0.1348 | NA | 36 | NA |  | NA | NA | 855.36 | NA | NA | NA | 432 | NA | NA | 1 | no | 2200 | soymilk | plant-based beverage | low acidic food product | low-acid plant-based beverage | 7.09 | NA | NA | 6.5 | 4.46 | 2.04 | TRUE | Staphylococcus | aureus | ATCC 6538 | NA | S. aureus | FALSE | vegetative | 15 | stationary | 48 | tryptic soy agar | no | no | 2.04 | 0.30963 | 2 | 2.6225 | NA | 419.2941 | NA | NA | NA | NA | no | Li et al. | 2012 | 10.1007/s11947-012-0868-8 | journal | The important parameters needed for the calculation of energy input (equation 2) is noted down from under the titles PEF Treatment System and Microbial Inactivation Study from Materials and Methods |  | low acid
Subjecting E. coli O157:H7 in strawberry juice to PEF treatment (35 kV/cm, 100, 175 and 250 Hz, 500, 1250 and 2000 mus treatment time) | co-field | lab-scale | OSU-4 | continuous | yes | 5 | 40 | FALSE | NA | NA | 35 | 250 | 2361.2015 | 4 | NA | 0.0625 | square wave | bipolar | 8 | 2.92 | 2.3 | 0.0121 | 0.012132 | 1.8333 | 0.19411 | NA | 15.625 | NA | 125 | NA | NA | 3142.125 | NA | NA | NA | 500 | NA | NA | 1 | no | 5130 | strawberry juice | fruit juice | high acidic food product | high-acid fruit juice | 3.16 | NA | NA | 7.7404 | 4.4684 | 3.272 | TRUE | Escherichia | coli | NA | O157:H7 | E. coli | FALSE | vegetative | 15 | stationary | 24 | MacConkey-Sorbitol | no | no | 3.272 | 0.51481 | 2 | 2.9824 | NA | 960.3072 | NA | NA | NA | NA | no | Mosqueda-Melgar et al. | 2008 | 10.1016/j.ifset.2007.09.003 | journal | NA | NA | high acid
Subjecting L. innocua ATCC 33090 in 0.1% NaCl solution to PEF treatment (25 kV/cm, 23C, 144 mus) | co-field | lab-scale | OSU-4 | continuous | yes | 23 | 56 | FALSE | NA | NA | 25 | 1000 | 1991.9007 | 3 | NA | 0.012 | square wave | bipolar | 4 | 2.9 | 2.3 | NA | 0.012049 | 2 | 1.0041 | NA | 12 | NA | 48 | NA | NA | 189 | NA | NA | NA | 144 | NA | NA | 1 | no | 2100 | 0.1% NaCl solution | liquid medium | low acidic liquid medium | low-acid liquid medium | 7 | NA | NA | 8 | 6.053 | 1.947 | TRUE | Listeria | innocua | ATCC 33090 | NA | Listeria spp. | FALSE | vegetative | 18 | stationary | NA | tryptic soy agar | no | no | 1.947 | 0.28937 | 2 | 1.9871 | NA | 97.0724 | NA | NA | NA | NA | yes | Waite-Cusic, Diono & Yousef et al. | 2011 | 10.4315/0362-028X.JFP-11-099 | journal | NA | NA | low acid
Subjecting L. plantarum in McIlvaine buffer to PEF treatment (20 kV/cm, 54.5, 101 and 137.5 mus treatment time) | parallel | lab-scale | EPULSUS-PM-10 | continuous | yes | 20 | 42.5 | TRUE | NA | NA | 20 | 47 | 46.7593 | 5 | 0.43 | 0.432 | square wave | monopolar | 1 | 4 | NA | 0.6 | 0.6 | 1.3889 | 1.396 | NA | 20.304 | 20.21 | 20.304 | 136 | NA | 81.216 | NA | NA | NA | 101 | 101.05 | 101.05 | 1 | no | 2000 | mcllvaine buffer | liquid medium | low acidic liquid medium | low-acid liquid medium | 7 | NA | NA | 8.7404 | 4.4754 | 4.265 | TRUE | Lactobacillus | plantarum | 5F2A35B | NA | LAB | TRUE | vegetative | 24 | stationary | 48 | MRS agar | no | no | 4.265 | 0.62992 | 2 | 1.2797 | NA | 19.0424 | NA | NA | NA | NA | yes | Lytras et al. | 2024 | 10.1016/j.ifset.2024.103731 | journal | Frequency modulation employed to vary the treatment time within the same chamber |  | low acid
Subjecting L. plantarum LA 10-11 in phosphate buffer to PEF treatment (up to 39,5 kV/cm, 30C, 1, 2 and 5 mus pulse width and up to 59 mus treatment time) | co-field | lab-scale | CPS-4 | continuous | yes | 30 | 31.9 | TRUE | 12600 | 50.4 | 35.6 | 170 | 187.2411 | 2 | 0.024 | 0.026471 | square wave | monopolar | 1 | 3.4 | 3 | 0.024 | 0.024033 | 1 | 0.90792 | 4.1 | 4.5 | 4.08 | 4.5 | NA | NA | 11.4062 | 10.3924 | NA | NA | 9 | 8.16 | 8.16 | 1 | no | 1000 | phosphate buffer | liquid medium | high acidic liquid medium | high-acid liquid medium | 4.5 | NA | NA | 7.4771 | 4.4771 | 3 | TRUE | Lactobacillus | plantarum | LA 10-11 | NA | LAB | TRUE | vegetative | 48 | stationary | 120 | MRS agar | no | no | 3 | 0.47712 | 2 | 0.58002 | NA | 3.8021 | NA | NA | NA | NA | yes | Abram et al. | 2003 | 10.1046/j.1365-2672.2003.01869.x | journal | NA | NA | high acid
Subjecting E.coli ATCC8739 in raw goat milk by PEF (20, 25, 30, 35 kV/cm and 5, 7, 10, 13 mus processing time) | co-field | lab-scale | PowerMod | continuous | yes | 4 | 30 | FALSE | NA | NA | 35 | 1000 | 1497.3327 | 8 | NA | 0.001625 | square wave | monopolar | 1 | 4.7 | 3.5 | NA | 0.045219 | 41.6667 | 27.8273 | NA | 1.625 | NA | 1.625 | NA | NA | 87.5875 | NA | NA | NA | 13 | NA | NA | 1 | no | 5500 | raw goat milk | animal milk | low acidic food product | low-acid animal milk | 6.565 | NA | NA | 8 | 4.48 | 3.52 | TRUE | Escherichia | coli | ATCC 8739 | NA | E. coli | FALSE | vegetative | 24 | stationary | 24 | nutrient broth agar | no | no | 3.52 | 0.54654 | 2 | 1.3959 | NA | 24.8828 | NA | NA | NA | NA | yes | Mohamad et al. | 2021 | 10.1111/jfpe.13779 | journal | Estimated flow rate varies largely due to high pulse frequency and effective treatment time variation whilst listed value only accounts for 1 treatment time rather than the entire tested range |  | low acid
Subjecting Staphylococcus aureus STCC 4459 present in Tryptic Soy Broth with Yeast Extract to PEF (15, 25, 35 kV/cm electric field strength; with varying treatment times) | parallel | lab-scale | ScandiNova | continuous | yes | NA | 35 | FALSE | 30000 | 200 | 25 | 1 | #VALUE! | 3 | NA | 25.9333 | square wave | NA | 1 | 2.5 | NA | 0.5025 | 0.5025 | NA | 0.019377 | NA | 25.9333 | NA |  | NA | NA | 48.625 | NA | NA | NA | 77.8 | NA | NA | 1 | no | 1000 | Tryptic Soy broth with Yeast Extract (TSBYE) | liquid medium | low acidic liquid medium | low-acid liquid medium | 7 | NA | NA | 8 | 4.48 | 3.52 | TRUE | Staphylococcus | aureus | STCC 4459 | NA | S. aureus | FALSE | vegetative | 24 | stationary | 48 | tryptic soy agar yeast extract | no | no | 3.52 | 0.54654 | 2 | 1.1403 | NA | 13.8139 | NA | NA | NA | NA | no | Saldana et al. | 2010 | http://dx.doi.org/10.1016/j.fm.2010.01.002 | journal | The important parameters needed for the calculation of energy input (equation 2) is noted down from 2. Materials and Methods section under the title 2.2. PEF equipment and 2.3. Microbial inactivation experiments |  | low acid
Subjecting E. coli 1.107 in Water melon juice to PEF treatment (35 kV/cm, 5C, 500, 1250 and 2000 mus treatment time) | co-field | lab-scale | OSU-4 | continuous | yes | 5 | 30.3 | FALSE | NA | NA | 35 | 250 | 2146.5468 | 4 | NA | 0.0625 | square wave | bipolar | 8 | 2.92 | 2.3 | 0.0121 | 0.012132 | 1.6667 | 0.19411 | NA | 15.625 | NA | 125 | NA | NA | 2241.75 | NA | NA | NA | 500 | NA | NA | 1 | no | 3660 | watermelon juice | fruit juice | low acidic food product | low-acid fruit juice | 5.46 | NA | NA | 7.7404 | 4.4804 | 3.26 | TRUE | Escherichia | coli | 1107 | NA | E. coli | FALSE | vegetative | 15 | stationary | NA | Membrane fecal coliform agar | no | no | 3.26 | 0.51322 | 2 | 2.8374 | NA | 687.6534 | NA | NA | NA | NA | no | Mosqueda-Melgar et al. | 2007 | 10.1016/j.ijfoodmicro.2007.04.009 | journal | NA | NA | low acid
Subjecting E. coli in carrot juice to PEF treatment (10, 15 and 20 kV/cm, up to 2250 mus treatment time) | parallel | pilot-scale | Tsinghua University | continuous | yes | 4 | NA | FALSE | NA | NA | 20 | 10 | 10 | 1.5 | 6.8571 | 6.8571 | exponential decay | bipolar | 1 | 100 | NA | 6 | 6 | 0.875 | 0.875 | NA | 68.5714 | 68.5714 | 828 | NA | NA | 2533.68 | NA | NA | NA | 1242 | 102.8571 | 1242 | 12.075 | yes | 5100 | carrot juice | fruit juice | low acidic food product | low-acid fruit juice | 6.05 | NA | NA | 7.7404 | 4.4824 | 3.258 | TRUE | Escherichia | coli | CGMCC 1.90 | NA | E. coli | FALSE | vegetative | 12 | stationary | NA | 0,085% NaCl agar | no | no | 3.258 | 0.51295 | 2 | 2.8908 | NA | 777.6796 | NA | NA | NA | NA | no | Zhong et al. | 2005 | 10.1111/j.1745-4530.2005.00041.x | journal | NA | Only electrode gap provided for chamber dimensions, used reported volume for calculations | low acid
Subjecting S. cerevisiae CICC 1374 in grape juice to PEF treatment (12, 18, 24 kV/cm, 30C and 30, 60, 90, 120, 150 and 180 mus treatment time) | co-field | pilot-scale | Pilot-plant, Zhejiang university | continuous | yes | 30 | 38.2 | FALSE | NA | NA | 24 | 120 | 19.8813 | 3 | NA | 0.020833 | square wave | monopolar | 4 | 3 | 2.6 | NA | 0.015928 | 0.12667 | 0.76454 | NA | 2.5 | NA | 10 | NA | NA | 16.9344 | NA | NA | NA | 30 | NA | NA | 1 | no | 980 | grape juice | fruit juice | low acidic food product | low-acid fruit juice | 5.98 | NA | NA | 6.5 | 4.488 | 2.012 | TRUE | Saccharomyces | cerevisiae | CICC 1374 | NA | S. cerevisiae | FALSE | vegetative | 72 | stationary | 72 | Yeast peptone dextrose agar | no | no | 2.012 | 0.30363 | 2 | 0.92514 | NA | 8.4167 | NA | NA | NA | NA | yes | Huang et al. | 2014 | 10.1007/s11947-014-1272-3 | journal | NA | NA | low acid
Subjecting L. monocytogenes 1.131 in Melon juice to PEF treatment (35 kV/cm, 5C, 500, 1250 and 2000 mus treatment time) | co-field | lab-scale | OSU-4 | continuous | yes | 5 | 39.1 | FALSE | NA | NA | 35 | 250 | 5366.3671 | 4 | NA | 0.15625 | square wave | bipolar | 8 | 2.92 | 2.3 | 0.0121 | 0.012132 | 1.6667 | 0.077644 | NA | 39.0625 | NA | 312.5 | NA | NA | 8008.4375 | NA | NA | NA | 1250 | NA | NA | 1 | no | 5230 | melon juice | fruit juice | low acidic food product | low-acid fruit juice | 5.82 | NA | NA | 7.7404 | 4.4904 | 3.25 | TRUE | Listeria | monocytogenes | 1131 | NA | Listeria spp. | FALSE | vegetative | 15 | stationary | NA | palcam agar | no | no | 3.25 | 0.51188 | 2 | 3.3917 | NA | 2464.1346 | NA | NA | NA | NA | no | Mosqueda-Melgar et al. | 2007 | 10.1016/j.ijfoodmicro.2007.04.009 | journal | NA | NA | low acid
Influence of PEF in Salmonella Enteritidis present in Apple, Pear, Orange and Strawberry Juices to PEF treatment (35 kV/cm electric field strength with 500, 1250, 1575, 1600, 1700 2000 μs treatment time, bipolar) | co-field | lab-scale | OSU-4 | continuous | yes | 22 | 40 | FALSE | 10220 | 59.68 | 35 | 175 | #VALUE! | 4 | 0.00785 | 0.22321 | square wave | bipolar | 8 | 2.92 | 2.3 | 0.0121 | 0.012132 | 1.3333 | 0.054351 | NA | 39.0625 | 1.3737 |  | 7855.3 | NA | 7855.3125 | NA | NA | NA | 1250 | NA | NA | 1 | no | 5130 | strawberry juice | fruit juice | high acidic food product | high-acid fruit juice | 3.16 | NA | NA | 7.5 | 4.5 | 3 | TRUE | Salmonella | NA | NA | Enteritidis | Salmonella spp. | FALSE | vegetative | 15 | stationary | 24 | HEA 0.9% bile salts 0.5% NaCl | yes | no | 3 | 0.47712 | 2 | 3.418 | NA | 2618.4375 | NA | NA | NA | NA | no | Mosqueda-Melgar et al. | 2008 | 10.1016/j.ifset.2007.09.003 | journal | The important parameters needed for the calculation of energy input (equation 2) is noted down from section 2.4 HIPEF equipment and fruit juice processing |  | high acid
Subjecting E. coli ATCC 26 in Nutritive treatment medium to PEF treatment (25, 30, 35 kV/cm, 30C, 2 and 4 mus pulse width and 40, 80 and 160 mus treatment time) | co-field | lab-scale | NA | continuous | yes | 30 | 61 | TRUE | NA | NA | 30 | 500 | 521.0486 | 2 | NA | 0.013333 | square wave | bipolar | 6 | 2.3 | 2.2 | NA | 0.0087431 | 0.68333 | 0.65573 | 6.6667 | 6.6667 | NA | 40 | NA | NA | 288 | 288 | NA | NA | 80 | NA | NA | 1 | no | 4000 | nutritive treatment medium | liquid medium | low acidic liquid medium | low-acid liquid medium | 5 | NA | NA | 8.1 | 4.5 | 3.6 | TRUE | Escherichia | coli | ATCC 26 | NA | E. coli | FALSE | vegetative | 14 | stationary | 120 | plate count agar | no | no | 3.6 | 0.5563 | 2 | 1.9031 | NA | 80 | NA | NA | NA | NA | no | Aronsson et al. | 2001 | 10.1016/S1466-8564(01)00021-2 | journal | NA | NA | low acid
Subjecting L. monocytogenes OSY-8732 in 0,1% NaCl solution to PEF treatment (25 kV/cm, 23C and 37C, 72 and 144 mus treatment time) | co-field | lab-scale | OSU-4 | continuous | yes | 23 | 56 | FALSE | NA | NA | 25 | 1000 | 995.9504 | 3 | NA | 0.012 | square wave | bipolar | 4 | 2.9 | 2.3 | NA | 0.012049 | 1 | 1.0041 | NA | 12 | NA | 48 | NA | NA | 189 | NA | NA | NA | 144 | NA | NA | 1 | no | 2100 | 0.1% NaCl solution | liquid medium | low acidic liquid medium | low-acid liquid medium | 7 | NA | NA | 8 | 4.503 | 3.497 | TRUE | Listeria | monocytogenes | OSY-8732 | NA | Listeria spp. | FALSE | vegetative | 18 | stationary | NA | tryptic soy agar | no | no | 3.497 | 0.5437 | 2 | 1.7328 | NA | 54.0463 | NA | NA | NA | NA | no | Lado et al. | 2003 | 10.1128/AEM.69.4.2223-2229.2003 | journal | NA | NA | low acid
Subjecting E. coli in McIlvaine buffer to PEF treatment (20 kV/cm, 54.5, 101 and 137.5 mus treatment time) | parallel | lab-scale | EPULSUS-PM-10 | continuous | yes | 20 | 41 | TRUE | NA | NA | 20 | 30 | 29.8611 | 5 | 0.43 | 0.432 | square wave | monopolar | 1 | 4 | NA | 0.6 | 0.6 | 1.3889 | 1.3953 | NA | 12.96 | 12.9 | 12.96 | 88 | NA | 51.84 | NA | NA | NA | 64.5 | 64.5 | 64.5 | 1 | no | 2000 | mcllvaine buffer | liquid medium | low acidic liquid medium | low-acid liquid medium | 7 | NA | NA | 8.7404 | 4.5034 | 4.237 | TRUE | Escherichia | coli | FAM21845 | NA | E. coli | FALSE | vegetative | 24 | stationary | 24 | tryptic soy agar | no | no | 4.237 | 0.62706 | 2 | 1.0876 | NA | 12.2351 | NA | NA | NA | NA | yes | Lytras et al. | 2024 | 10.1016/j.ifset.2024.103731 | journal | Frequency modulation employed to vary the treatment time within the same chamber |  | low acid
Subjecting E. coli ATCC 8739 in green tea extract to PEF treatment (18,1, 27,4, 38,4 kV/cm, 20C, 40, 80, 120 and 160 mus treatment time) | co-field | lab-scale | OSU-4 | continuous | yes | 20 | 25 | FALSE | NA | NA | 18.1 | 667 | NA | 2 | NA | 0.01999 | square wave | bipolar | 6 | 2.92 | 2.3 | NA | 0.012132 | NA | 0.6069 | NA | NA | NA | NA | NA | NA | 52.4176 | NA | NA | NA | 160 | NA | NA | 1 | no | 1000 | green tea extract | plant-based beverage | low acidic food product | low-acid plant-based beverage | 6 | NA | NA | 6.7404 | 4.5084 | 2.232 | TRUE | Escherichia | coli | ATCC 8739 | NA | E. coli | FALSE | vegetative | 15 | stationary | 240 | plate count agar | no | no | 2.232 | 0.34869 | 2 | 1.3708 | NA | 23.4846 | NA | NA | NA | NA | yes | Zhao et al. | 2008 | 10.1016/j.lwt.2007.03.020 | journal | NA | NA | low acid
Subjecting Staphylococccus aureus (CICC 21648) present in Grape Juice to PEF (12, 18, 24 kV/cm electric field strength and 30, 60, 90, 120, 150 180 μs processing time and varying pulse widths of 3, 4, 5, 6; monopolar) | co-field | pilot-scale | Zhejiang University | continuous | yes | 30 | 38.2 | FALSE | NA | NA | 18 | 120 | #VALUE! | 3 | NA | 0.10417 | square wave | monopolar | 4 | 3 | 2.6 | NA | 0.015928 | 0.12667 | 0.15291 | NA | 12.5 | NA |  | NA | NA | 47.628 | NA | NA | NA | 150 | NA | NA | 1 | no | 980 | grape juice | fruit juice | low acidic food product | low-acid fruit juice | 5.98 | NA | NA | 6 | 4.51 | 1.49 | TRUE | Staphylococcus | aureus | CICC 21648 | NA | S. aureus | FALSE | vegetative | 20 | stationary | 20 | MSA 7.5% NaCl | yes | no | 1.49 | 0.17319 | 2 | 1.5047 | NA | 31.9651 | NA | NA | NA | NA | yes | Huang et al. | 2014 | 10.1007/s11947-014-1272-3 | journal | The important parameters neede for the calculation of energy input (equation 2) is written in section PEF System and Experimental Procedure under Materials and Methods section |  | low acid
Subjecting Staphylococcus aureus present in Apple juice to PEF (25, 30, 35 kV/cm electric field strength and 36, 46, 56, 65, 75 μs processing time, bipolar) | co-field | lab-scale | PEF-3 | continuous | NA | 20 | NA | FALSE | 10000 | NA | 25 | 31.8311 | #VALUE! | 5 | NA | 0.47124 | square wave | bipolar | 1 | 4 | 4 | NA | 0.050265 | 0.10667 | 0.10667 | NA | 15 | NA |  | NA | NA | 117.1875 | NA | NA | NA | 75 | NA | NA | 1 | no | 2500 | apple juice | fruit juice | high acidic food product | high-acid fruit juice | NA | NA | NA | 7 | 4.51 | 2.49 | TRUE | Staphylococcus | aureus | CGMCC1. 1861 | NA | S. aureus | FALSE | vegetative | 18 | stationary | 24 | Nutrient Agar | no | no | 2.49 | 0.3962 | 2 | 1.6727 | NA | 47.0633 | NA | NA | NA | NA | yes | Zhang et al. | 2013 | 10.1088/1742-6596/418/1/012114 | conference | The important parameters needed for the calculation of energy input (equation 2) is written in section 2.1 Experimental equipment; 2.2 Material and method |  | high acid
Subjecting E. coli O157:H7 in apple juice to PEF treatment (20, 25, 30 kV/cm, 20, 30, 40C and between 6,5 and 124 mus treatment time) | parallel | lab-scale | NA | continuous | yes | 20 | 56.15 | TRUE | NA | NA | 25 | 52 | 33.3837 | 3 | NA | 0.50962 | square wave | monopolar | 1 | 4.5 | NA | NA | 0.6615 | 0.83333 | 1.298 | NA | 26.5 | NA | 26.5 | NA | NA | 134.1563 | NA | NA | NA | 79.5 | NA | NA | 1 | no | 2700 | apple juice | fruit juice | high acidic food product | high-acid fruit juice | 3.5 | NA | NA | 8 | 4.51 | 3.49 | TRUE | Escherichia | coli | NA | O157:H7 | E. coli | FALSE | vegetative | 12 | stationary | 48 | tryptic soy agar yeast extract | no | no | 3.49 | 0.54283 | 2 | 1.5848 | NA | 38.4402 | NA | NA | NA | NA | yes | Saldana et al. | 2011 | 10.1016/j.ijfoodmicro.2011.07.033 | journal | NA | NA | high acid
Subjecting E. coli O157:H7 in pomegranate juice to PEF treatment (17, 23, 30 kV/cm, 18C, 108,4 mus treatment time) | co-field | lab-scale | OSU-4 | continuous | no | 18 | NA | FALSE | NA | NA | 17 | 500 | 496.3961 | 3 | NA | 0.012044 | square wave | bipolar | 6 | 2.92 | 2.3 | NA | 0.012132 | 1 | 1.0073 | NA | 6.0222 | NA | 36.1333 | 37.5 | NA | 161.9637 | NA | NA | NA | 108.4 | NA | NA | 1 | no | 5170 | pomegranate juice | fruit juice | high acidic food product | high-acid fruit juice | 3.28 | NA | NA | 5.665 | 4.513 | 1.152 | TRUE | Escherichia | coli | NA | O157:H7 | E. coli | FALSE | vegetative | 24 | stationary | 36 | MacConkey-Sorbitol | no | no | 1.152 | 0.061452 | 2 | 2.148 | NA | 140.5935 | NA | NA | NA | NA | no | Evrendilek | 2017 | 10.1177/1082013217715369 | journal | Article's chosen method for energy input is a large underestimation, the given nr is ~1/3rd of the expected result using their own equation (Einput=V*I*τ) | NA | high acid
Subjecting E. coli in McIlvaine buffer to PEF treatment (20 kV/cm, 54.5, 101 and 137.5 mus treatment time) | parallel | lab-scale | EPULSUS-PM-10 | continuous | yes | 20 | 64 | TRUE | NA | NA | 20 | 64 | 63.6574 | 5 | 0.43 | 0.432 | square wave | monopolar | 1 | 4 | NA | 0.6 | 0.6 | 1.3889 | 1.3964 | NA | 27.648 | 27.52 | 27.648 | 184 | NA | 110.592 | NA | NA | NA | 137.5 | 137.6 | 137.6 | 1 | no | 2000 | mcllvaine buffer | liquid medium | low acidic liquid medium | low-acid liquid medium | 7 | NA | NA | 8.7404 | 4.5144 | 4.226 | TRUE | Escherichia | coli | FAM21805 | NA | E. coli | FALSE | vegetative | 24 | stationary | 24 | tryptic soy agar | no | no | 4.226 | 0.62593 | 2 | 1.4178 | NA | 26.1694 | NA | NA | NA | NA | yes | Lytras et al. | 2024 | 10.1016/j.ifset.2024.103731 | journal | Frequency modulation employed to vary the treatment time within the same chamber |  | low acid
Subjecting L. plantarum LA 10-11 in phosphate buffer to PEF treatment (up to 39,5 kV/cm, 30C, 1, 2 and 5 mus pulse width and up to 59 mus treatment time) | co-field | lab-scale | CPS-4 | continuous | yes | 30 | 31.5 | TRUE | 12600 | 50.4 | 33.2 | 191 | 187.2411 | 2 | 0.024 | 0.02356 | square wave | monopolar | 1 | 3.4 | 3 | 0.024 | 0.024033 | 1 | 1.0201 | 4.6 | 4.5 | 4.584 | 4.5 | NA | NA | 9.9202 | 10.1406 | NA | NA | 9 | 9.168 | 9.168 | 1 | no | 1000 | phosphate buffer | liquid medium | high acidic liquid medium | high-acid liquid medium | 4.5 | NA | NA | 7.4771 | 4.5171 | 2.96 | TRUE | Lactobacillus | plantarum | LA 10-11 | NA | LAB | TRUE | vegetative | 48 | stationary | 120 | MRS agar | no | no | 2.96 | 0.47129 | 2 | 0.52523 | NA | 3.3514 | NA | NA | NA | NA | yes | Abram et al. | 2003 | 10.1046/j.1365-2672.2003.01869.x | journal | NA | NA | high acid
Subjecting Salmonella Enteritidis ATCC 13076 and Salmonella Typhimurium ATCC 13311 present in Nutrient Broth to PEF (9, 12, 15, 19, 22, 25, 28 kV/cm electric field strength with varying treatment times, bipolar) | parallel | lab-scale | NA | continuous | NA | NA | 35 | FALSE | NA | NA | 28 | 1 | #VALUE! | 2 | NA | 197.5 | square wave | bipolar | 1 | 2.5 | NA | 0.5025 | 0.5025 | NA | 0.0025443 | NA | 197.5 | NA |  | NA | NA | 619.36 | NA | NA | NA | 395 | NA | NA | 1 | no | 2000 | Nutrient Broth | liquid medium | low acidic liquid medium | low-acid liquid medium | 7 | NA | NA | 9 | 4.52 | 4.48 | TRUE | Salmonella | NA | ATCC 13311 | Typhimurium | Salmonella spp. | FALSE | vegetative | 24 | stationary | 24 | Nutrient Agar | no | no | 4.48 | 0.65128 | 2 | 2.1407 | NA | 138.25 | NA | NA | NA | NA | no | Alvarez et al. | 2003 | http://dx.doi.org/10.1111/j.1365-2621.2003.tb05765.x | journal | The important parameters needed for the calculation of energy input (equation 2) is noted down from 2. Materials and Methods section under the title 2.2 Pulsed electric field treatment system |  | low acid
Subjecting E. coli 1.107 in Melon juice to PEF treatment (35 kV/cm, 5C, 500, 1250 and 2000 mus treatment time) | co-field | lab-scale | OSU-4 | continuous | yes | 5 | 39.1 | FALSE | NA | NA | 35 | 175 | 8586.1874 | 4 | NA | 0.35714 | square wave | bipolar | 8 | 2.92 | 2.3 | 0.0121 | 0.012132 | 1.6667 | 0.033969 | NA | 62.5 | NA | 500 | NA | NA | 12813.5 | NA | NA | NA | 2000 | NA | NA | 1 | no | 5230 | melon juice | fruit juice | low acidic food product | low-acid fruit juice | 5.82 | NA | NA | 7.7404 | 4.5224 | 3.218 | TRUE | Escherichia | coli | 1107 | NA | E. coli | FALSE | vegetative | 15 | stationary | NA | Membrane fecal coliform agar | no | no | 3.218 | 0.50759 | 2 | 3.6001 | NA | 3981.821 | NA | NA | NA | NA | no | Mosqueda-Melgar et al. | 2007 | 10.1016/j.ijfoodmicro.2007.04.009 | journal | NA | NA | low acid
Subjecting E. coli in phosphate buffer to PEF treatment (8, 16 and 20 kV/cm at varied frequency and conductivity) | parallel | lab-scale | AIT | continuous | no | 20 | 42 | FALSE | NA | NA | 20 | 583.3642 | 583.3642 | 3 | 4.3 | 4.32 | square wave | NA | 1 | 0.081 | NA | 0.0072 | 0.0072 | 0.0016667 | 0.0016667 | NA | 2520.1333 | 2508.466 | 2520.1333 | NA | NA | 302.416 | NA | NA | NA | 7560.4 | 7525.3981 | 7525.3981 | 1 | no | 100 | phosphate buffer | liquid medium | low acidic liquid medium | low-acid liquid medium | 7 | NA | NA | 7 | 4.525 | 2.475 | TRUE | Escherichia | coli | ATCC 9637 | NA | E. coli | FALSE | vegetative | 16 | stationary | 24 | tryptic soy agar yeast extract | no | no | 2.475 | 0.39358 | 2 | 2.087 | NA | 122.1883 | NA | NA | NA | NA | no | Zand et al. | 2021 | 10.1016/j.bioelechem.2021.107841 | journal | Frequency modulation employed, consult Appendix 3 for treatment times |  | low acid
Subjecting E. coli O157:H7 in sour cherry juice concentrate to PEF treatment (17 kV/cm and 66, 105, 131, 157, 210 mus treatment time | co-field | lab-scale | OSU-4 | continuous | yes | 10 | NA | FALSE | NA | NA | 17 | 500 | 603.257 | 3 | NA | 0.017444 | square wave | bipolar | 6 | 2.9 | 2.3 | 0.3642 | 0.012049 | 0.83333 | 0.6907 | NA | 8.7222 | NA | 52.3333 | NA | NA | 146.1011 | NA | NA | NA | 157 | NA | NA | 1 | no | 3220 | sour cherry juice | fruit juice | high acidic food product | high-acid fruit juice | 3.19 | NA | NA | 7.147 | 4.527 | 2.62 | TRUE | Escherichia | coli | NA | O157:H7 | E. coli | FALSE | vegetative | 36 | stationary | 36 | plate count agar | no | no | 2.62 | 0.4183 | 2 | 1.7464 | NA | 55.7638 | NA | NA | NA | NA | no | Altuntas et al. | 2010 | 10.1111/j.1365-2621.2010.02213.x | journal | NA | It seems implied that during the experiments with different treatment times the repetition rate was varied to achieve those treatment times rather than the flow rate | high acid
Subjecting E. coli DH5ɑ in grape juice to PEF treatment (9, 12, 15, 18, 21 and 24 kV/cm, 40C and 55, 69, 92, 138, 184 and 276 mus treatment time) | co-field | pilot-scale | Zhejiang university | continuous | yes | 40 | 50.2 | FALSE | NA | NA | 21 | 120 | 601.6706 | 3 | NA | 0.19167 | square wave | monopolar | 4 | 3 | 2.6 | 0.0159 | 0.015928 | 0.41667 | 0.083102 | NA | 23 | NA | 92 | NA | NA | 111.9787 | NA | NA | NA | 276 | NA | NA | 1 | no | 920 | grape juice | fruit juice | low acidic food product | low-acid fruit juice | 5.92 | NA | NA | 6.1461 | 4.5271 | 1.619 | TRUE | Escherichia | coli | DH5ɑ | NA | E. coli | FALSE | vegetative | 20 | stationary | 20 | Luria-Bertani agar | no | no | 1.619 | 0.20925 | 2 | 1.8399 | NA | 69.1654 | NA | NA | NA | NA | yes | Huang et al. | 2014 | 10.1016/j.foodcont.2013.07.011 | journal | NA | NA | low acid
Subjecting L. plantarum in McIlvaine buffer to PEF treatment (20 kV/cm, 54.5, 101 and 137.5 mus treatment time) | parallel | lab-scale | EPULSUS-PM-10 | continuous | yes | 20 | 64 | TRUE | NA | NA | 20 | 64 | 63.6574 | 5 | 0.43 | 0.432 | square wave | monopolar | 1 | 4 | NA | 0.6 | 0.6 | 1.3889 | 1.3964 | NA | 27.648 | 27.52 | 27.648 | 184 | NA | 110.592 | NA | NA | NA | 137.5 | 137.6 | 137.6 | 1 | no | 2000 | mcllvaine buffer | liquid medium | low acidic liquid medium | low-acid liquid medium | 7 | NA | NA | 8.7404 | 4.5294 | 4.211 | TRUE | Lactobacillus | plantarum | LMG18035 | NA | LAB | TRUE | vegetative | 24 | stationary | 48 | MRS agar | no | no | 4.211 | 0.62439 | 2 | 1.4193 | NA | 26.2626 | NA | NA | NA | NA | yes | Lytras et al. | 2024 | 10.1016/j.ifset.2024.103731 | journal | Frequency modulation employed to vary the treatment time within the same chamber |  | low acid
Subjecting Staphylococcus aureus STCC 4459 present in Tryptic Soy Broth with Yeast Extract to PEF (15, 25, 35 kV/cm electric field strength; with varying treatment times) | parallel | lab-scale | ScandiNova | continuous | yes | NA | 35 | FALSE | 30000 | 200 | 25 | 1 | #VALUE! | 3 | NA | 101.8 | square wave | NA | 1 | 2.5 | NA | 0.5025 | 0.5025 | NA | 0.0049361 | NA | 101.8 | NA |  | NA | NA | 190.875 | NA | NA | NA | 305.4 | NA | NA | 1 | no | 1000 | Tryptic Soy broth with Yeast Extract (TSBYE) | liquid medium | high acidic liquid medium | high-acid liquid medium | 3.5 | NA | NA | 8 | 4.53 | 3.47 | TRUE | Staphylococcus | aureus | STCC 4459 | NA | S. aureus | FALSE | vegetative | 24 | stationary | 48 | tryptic soy agar yeast extract | no | no | 3.47 | 0.54033 | 2 | 1.7404 | NA | 55.0072 | NA | NA | NA | NA | no | Saldana et al. | 2010 | http://dx.doi.org/10.1016/j.fm.2010.01.002 | journal | The important parameters needed for the calculation of energy input (equation 2) is noted down from 2. Materials and Methods section under the title 2.2. PEF equipment and 2.3. Microbial inactivation experiments |  | high acid
Subjecting L. lactis CECT 653 in red wine to PEF treatment (27, 27, 22, 33 kV/cm, 18C, 10 and 8 mus pulse width, 119, 99, 103 and 158 mus treatment time) | co-field | lab-scale | HVP 5 | continuous | yes | 18 | 48 | TRUE | NA | NA | 22 | NA | 330.2083 | 10 | 0.0235 | 0.023319 | square wave | bipolar | 2 | 5.6 | 4.5 | NA | 0.089064 | 3.8194 | 3.8194 | NA | 7.7 | 7.7599 | 15.4 | 62 | NA | 171.4328 | NA | NA | NA | 154 | 77.599 | 155.1979 | 1 | no | 2300 | tempranillo wine | alcoholic product | high acidic food product | high-acid alcoholic product | 3.68 | NA | NA | 8 | 4.54 | 3.46 | TRUE | Lactococcus | lactis | CECT 653 | NA | LAB | TRUE | vegetative | NA | stationary | NA | MRS agar | no | no | 3.46 | 0.53908 | 2 | 1.695 | NA | 49.5471 | NA | NA | NA | NA | yes | Gonzalez-Arenzana et al. | 2015 | 10.1016/j.ifset.2015.03.009 | journal | When using reported dimensions and flow rates the estimated residence time is half that of the reported value, this indicates that the chamber likely consists of 2 treatment zones of the reported dimensions in turn adding up to the reported residence time in the treatment zones. As such the reported residence time was divided by 2 and the treatment was assumed to occur in 2 distinct chambers. | Additionally, the increasing energy input did not result in a linear increase with the reduction (decrease first, increase only after further Ein increases), the authors relate this to the effect on the medium temperature through the outlet temp. | high acid
Subjecting E. coli 1.107 in Water melon juice to PEF treatment (35 kV/cm, 5C, 500, 1250 and 2000 mus treatment time) | co-field | lab-scale | OSU-4 | continuous | yes | 5 | 30.3 | FALSE | NA | NA | 35 | 100 | 5366.3671 | 4 | NA | 0.39062 | square wave | bipolar | 8 | 2.92 | 2.3 | 0.0121 | 0.012132 | 1.6667 | 0.031058 | NA | 39.0625 | NA | 312.5 | NA | NA | 5604.375 | NA | NA | NA | 1250 | NA | NA | 1 | no | 3660 | watermelon juice | fruit juice | low acidic food product | low-acid fruit juice | 5.46 | NA | NA | 7.7404 | 4.5414 | 3.199 | TRUE | Escherichia | coli | 1107 | NA | E. coli | FALSE | vegetative | 15 | stationary | NA | Membrane fecal coliform agar | no | no | 3.199 | 0.50501 | 2 | 3.2435 | NA | 1751.9147 | NA | NA | NA | NA | no | Mosqueda-Melgar et al. | 2007 | 10.1016/j.ijfoodmicro.2007.04.009 | journal | NA | Additionally, the increasing energy input did not result in a linear increase with the reduction (decrease first, increase only after further Ein increases), the authors relate this to the effect on the medium temperature through the outlet temp. | low acid
Subjecting S. cerevisiae Maurivin R2 in 0,0048% NaCl solution to PEF treatment (25, 30, 35, 40 kV/cm, 1200, 3600 and 4800 mus treatment time) | parallel | lab-scale | SCUT PEF | continuous | yes | 20 | NA | FALSE | NA | NA | 30 | 1000 | 1010.5076 | 40 | NA | 0.03 | square wave | bipolar | 1 | 2.8 | 3 | 0.02 | 0.019792 | 0.66667 | 0.65973 | NA | 30 | NA | 30 | NA | NA | 540 | NA | NA | NA | 1200 | NA | NA | 1 | no | 500 | 0,0048% NaCl solution | liquid medium | low acidic liquid medium | low-acid liquid medium | 6.65 | NA | NA | 6.7404 | 4.5424 | 2.198 | TRUE | Saccharomyces | cerevisiae | Maurivin R2 | NA | S. cerevisiae | FALSE | vegetative | 0.5 | lag | 72 | Malt Agar Medium + 4,25% NaCl | yes | no | 2.198 | 0.34203 | 2 | 2.3904 | NA | 245.6779 | NA | NA | NA | NA | no | Wang et al. | 2015 | 10.1016/j.lwt.2014.09.028 | journal | NA | NA | low acid
Subjecting E. coli in phosphate buffer to PEF treatment (8, 16 and 20 kV/cm at varied frequency and conductivity) | parallel | lab-scale | AIT | continuous | no | 22 | 34 | FALSE | NA | NA | 20 | 17.1836 | 17.1836 | 3 | 4.3 | 4.32 | square wave | NA | 1 | 0.081 | NA | 0.0072 | 0.0072 | 0.0016667 | 0.0016667 | NA | 74.2333 | 73.8897 | 74.2333 | NA | NA | 267.24 | NA | NA | NA | 222.7 | 221.669 | 221.669 | 1 | no | 3000 | phosphate buffer | liquid medium | low acidic liquid medium | low-acid liquid medium | 7.3 | NA | NA | 7 | 4.543 | 2.457 | TRUE | Escherichia | coli | ATCC 9637 | NA | E. coli | FALSE | vegetative | 16 | stationary | 24 | tryptic soy agar yeast extract | no | no | 2.457 | 0.39041 | 2 | 2.0365 | NA | 108.7668 | NA | NA | NA | NA | no | Zand et al. | 2021 | 10.1016/j.bioelechem.2021.107841 | journal | Frequency modulation employed, consult Appendix 3 for treatment times |  | low acid
Subjecting E. coli O157:H7 in pear juice to PEF treatment (35 kV/cm, 100, 175 and 250 Hz, 500, 1250 and 2000 mus treatment time) | co-field | lab-scale | OSU-4 | continuous | yes | 5 | 40 | FALSE | NA | NA | 35 | 175 | 2361.2015 | 4 | NA | 0.089286 | square wave | bipolar | 8 | 2.92 | 2.3 | 0.0121 | 0.012132 | 1.8333 | 0.13588 | NA | 15.625 | NA | 125 | NA | NA | 1831.375 | NA | NA | NA | 500 | NA | NA | 1 | no | 2990 | pear juice | fruit juice | high acidic food product | high-acid fruit juice | 4.4 | NA | NA | 7.7404 | 4.5494 | 3.191 | TRUE | Escherichia | coli | NA | O157:H7 | E. coli | FALSE | vegetative | 15 | stationary | 24 | MacConkey-Sorbitol | no | no | 3.191 | 0.50393 | 2 | 2.7589 | NA | 573.9188 | NA | NA | NA | NA | no | Mosqueda-Melgar et al. | 2008 | 10.1016/j.ifset.2007.09.003 | journal | NA | NA | high acid
Subjecting Staphylococcus aureus CICC 21648 present in grape juice to PEF (9, 12, 15, 18, 21, 24, 27 kV/cm electric field strength with varying treatment times, monopolar) | co-field | pilot-scale | Zhejiang University | continuous | yes | 40 | 49 | FALSE | NA | NA | 15 | 120 | #VALUE! | 3 | NA | 0.19076 | square wave | monopolar | 4 | 3 | 2.6 | 0.0159 | 0.015928 | 0.083333 | 0.083495 | NA | 22.8917 | NA |  | NA | NA | 71.0786 | NA | NA | NA | 274.7 | NA | NA | 1 | no | 1150 | grape juice | fruit juice | low acidic food product | low-acid fruit juice | 5.92 | NA | NA | 6 | 4.55 | 1.45 | TRUE | Staphylococcus | aureus | CICC 21648 | NA | S. aureus | FALSE | vegetative | 20 | stationary | 20 | MSA 7.5% NaCl | yes | no | 1.45 | 0.16137 | 2 | 1.6904 | NA | 49.0197 | NA | NA | NA | NA | yes | Huang et al. | 2014 | 10.1016/j.foodcont.2013.07.011 | journal | The important parameters needed for the calculation of energy input (equation 2) is noted down from 2. Materials and Methods section under the title 2.4. PEF system and 2.5. PEF treatment conditions |  | low acid
Subjecting E. coli DH5ɑ in grape juice to PEF treatment (9, 12, 15, 18, 21 and 24 kV/cm, 40C and 55, 69, 92, 138, 184 and 276 mus treatment time) | co-field | pilot-scale | Zhejiang university | continuous | yes | 40 | 50.2 | FALSE | NA | NA | 27 | 120 | 200.5569 | 3 | NA | 0.063889 | square wave | monopolar | 4 | 3 | 2.6 | 0.0159 | 0.015928 | 0.41667 | 0.24931 | NA | 7.6667 | NA | 30.6667 | NA | NA | 61.7026 | NA | NA | NA | 92 | NA | NA | 1 | no | 920 | grape juice | fruit juice | low acidic food product | low-acid fruit juice | 5.92 | NA | NA | 6.1461 | 4.5551 | 1.591 | TRUE | Escherichia | coli | DH5ɑ | NA | E. coli | FALSE | vegetative | 20 | stationary | 20 | Luria-Bertani agar | no | no | 1.591 | 0.20167 | 2 | 1.5886 | NA | 38.7823 | NA | NA | NA | NA | yes | Huang et al. | 2014 | 10.1016/j.foodcont.2013.07.011 | journal | NA | NA | low acid
Subjecting Staphylococcus aureus CICC 21648 present in grape juice to PEF (9, 12, 15, 18, 21, 24, 27 kV/cm electric field strength with varying treatment times, monopolar) | co-field | pilot-scale | Zhejiang University | continuous | yes | 40 | 49 | FALSE | NA | NA | 18 | 120 | #VALUE! | 3 | NA | 0.095 | square wave | monopolar | 4 | 3 | 2.6 | 0.0159 | 0.015928 | 0.083333 | 0.16766 | NA | 11.4 | NA |  | NA | NA | 50.9717 | NA | NA | NA | 136.8 | NA | NA | 1 | no | 1150 | grape juice | fruit juice | low acidic food product | low-acid fruit juice | 5.92 | NA | NA | 6 | 4.56 | 1.44 | TRUE | Staphylococcus | aureus | CICC 21648 | NA | S. aureus | FALSE | vegetative | 20 | stationary | 20 | MSA 7.5% NaCl | yes | no | 1.44 | 0.15836 | 2 | 1.549 | NA | 35.397 | NA | NA | NA | NA | yes | Huang et al. | 2014 | 10.1016/j.foodcont.2013.07.011 | journal | The important parameters needed for the calculation of energy input (equation 2) is noted down from 2. Materials and Methods section under the title 2.4. PEF system and 2.5. PEF treatment conditions |  | low acid
Influence of PEF in Salmonella Enteritidis present in Apple, Pear, Orange and Strawberry Juices to PEF treatment (35 kV/cm electric field strength with 500, 1250, 1575, 1600, 1700 2000 μs treatment time, bipolar) | co-field | lab-scale | OSU-4 | continuous | yes | 22 | 40 | FALSE | 10220 | 62.82 | 35 | 250 | #VALUE! | 4 | 0.00785 | 0.0625 | square wave | bipolar | 8 | 2.92 | 2.3 | 0.0121 | 0.012132 | 1.8333 | 0.19411 | NA | 15.625 | 1.9625 |  | 3307.5 | NA | 3307.5 | NA | NA | NA | 500 | NA | NA | 1 | no | 5400 | orange juice | fruit juice | high acidic food product | high-acid fruit juice | 3.44 | NA | NA | 7.5 | 4.56 | 2.94 | TRUE | Salmonella | NA | NA | Enteritidis | Salmonella spp. | FALSE | vegetative | 15 | stationary | 24 | HEA 0.9% bile salts 0.5% NaCl | yes | no | 2.94 | 0.46835 | 2 | 3.0512 | NA | 1125 | NA | NA | NA | NA | no | Mosqueda-Melgar et al. | 2008 | 10.1016/j.ifset.2007.09.003 | journal | The important parameters needed for the calculation of energy input (equation 2) is noted down from section 2.4 HIPEF equipment and fruit juice processing |  | high acid
Subjecting Salmonella Typhimurium STCC 878 present in Tryptic Soy Broth with Yeast Extract to PEF (15, 20, 25, 30, 35 kV/cm electric field strength, 27, 75, 150, 300, 500 μs treatment time) | parallel | lab-scale | ScandiNova | continuous | NA | 20 | 35 | FALSE | 1000 | 200 | 20 | 1 | #VALUE! | 3 | NA | 25 | square wave | NA | 1 | 2.5 | NA | 0.5025 | 0.5025 | NA | 0.0201 | NA | 25 | NA |  | NA | NA | 30 | NA | NA | NA | 75 | NA | NA | 1 | no | 1000 | Tryptic Soy broth with Yeast Extract (TSBYE) | liquid medium | high acidic liquid medium | high-acid liquid medium | 3.5 | NA | NA | 8 | 4.56 | 3.44 | TRUE | Salmonella | NA | STCC 878 | Typhimurium | Salmonella spp. | FALSE | vegetative | 18 | stationary | 24 | TSAYE + NaCl | yes | no | 3.44 | 0.53656 | 2 | 0.94056 | NA | 8.7209 | NA | NA | NA | NA | no | Saldana et al. | 2010 | http://dx.doi.org/10.1016/j.ifset.2010.01.003 | journal | The important parameters needed for the calculation of energy input (equation 2) is noted down from section 2.2 PEF Equipment |  | high acid
Subjecting Salmonella Typhimurium STCC 878 present in Tryptic Soy Broth with Yeast Extract to PEF (15, 20, 25, 30, 35 kV/cm electric field strength, 27, 75, 150, 300, 500 μs treatment time) | parallel | lab-scale | ScandiNova | continuous | NA | 20 | 35 | FALSE | 1000 | 200 | 30 | 1 | #VALUE! | 3 | NA | 5 | square wave | NA | 1 | 2.5 | NA | 0.5025 | 0.5025 | NA | 0.1005 | NA | 5 | NA |  | NA | NA | 13.5 | NA | NA | NA | 15 | NA | NA | 1 | no | 1000 | Tryptic Soy broth with Yeast Extract (TSBYE) | liquid medium | high acidic liquid medium | high-acid liquid medium | 3.5 | NA | NA | 8 | 4.56 | 3.44 | TRUE | Salmonella | NA | STCC 878 | Typhimurium | Salmonella spp. | FALSE | vegetative | 18 | stationary | 24 | TSAYE + NaCl | yes | no | 3.44 | 0.53656 | 2 | 0.59378 | NA | 3.9244 | NA | NA | NA | NA | no | Saldana et al. | 2010 | http://dx.doi.org/10.1016/j.ifset.2010.01.003 | journal | The important parameters needed for the calculation of energy input (equation 2) is noted down from section 2.2 PEF Equipment |  | high acid
Subjecting S. cerevisiae CECT 1319 in orange juice to PEF treatment (15, 25, 30, 35 kV/cm, 1, 2, 4, 8 and 10 mus pulse width, and 50, 150, 300, 600 and 1000 mus treatment time) | co-field | lab-scale | OSU-4 | continuous | yes | 4 | 32.5 | FALSE | NA | NA | 35 | 200 | 772.7569 | 4 | NA | 0.046875 | square wave | bipolar | 8 | 2.92 | 2.3 | 0.012 | 0.012132 | 1 | 0.25881 | NA | 9.375 | NA | 75 | NA | NA | 1558.2 | NA | NA | NA | 300 | NA | NA | 1 | no | 4240 | orange juice | fruit juice | high acidic food product | high-acid fruit juice | 3.56 | NA | NA | 8 | 4.568 | 3.432 | TRUE | Saccharomyces | cerevisiae | CECT 1319 | NA | S. cerevisiae | FALSE | vegetative | 48 | stationary | 120 | chloramphenicol glucose agar | no | no | 3.432 | 0.53555 | 2 | 2.6571 | NA | 454.021 | NA | NA | NA | NA | no | Elez-Martinez et al. | 2004 | 10.4315/0362-028X-67.11.2596 | journal | NA | NA | high acid
Subjecting L. monocytogenes in 0.1% NaCl solution to PEF treatment (30 kV/cm at 72, 144, 216, 288 and 360 mus treatment time) | co-field | lab-scale | OSU-4 | continuous | yes | 22 | 52 | FALSE | NA | NA | 30 | 1000 | 3297.096 | 3 | 0.02 | 0.02 | square wave | bipolar | 6 | 2.92 | 2.3 | 0.012132 | 0.012132 | 2 | 0.60659 | NA | 6.0659 | 20 | 36.3957 | NA | NA | 680.4 | NA | NA | NA | 360 | 60 | 360 | 1 | no | 2100 | 0.1% NaCl solution | liquid medium | low acidic liquid medium | low-acid liquid medium | NA | NA | NA | 8.866 | 4.571 | 4.295 | TRUE | Listeria | monocytogenes | Scott A | NA | Listeria spp. | FALSE | vegetative | 18 | stationary | 48 | tryptic soy agar | no | no | 4.295 | 0.63296 | 2 | 2.1998 | NA | 158.4168 | NA | NA | NA | NA | no | Evrendilek et al. | 2011 | 10.1111/j.1745-4565.2011.00345.x | journal | It's assumed that the flow rate is used to control the treatment time. Assumed to use 6 treatment chambers as in other Evrendilek et al. setups using the OSU-4 system. |  | low acid
Subjecting L. monocytogenes in apple juice to PEF treatment (30 kV/cm at 101, 202, 302, 403, 504 and 604 mus treatment time) | co-field | lab-scale | OSU-4 | continuous | yes | 20 | NA | FALSE | NA | NA | 30 | 500 | 2000.2382 | 3 | 0.056 | 0.056 | square wave | bipolar | 6 | 2.92 | 2.3 | 0.012132 | 0.012132 | 0.86667 | 0.21664 | NA | 6.9992 | 28 | 41.995 | NA | NA | 1247.4 | NA | NA | NA | 504 | 84 | 504 | 1 | no | 2750 | apple juice | fruit juice | high acidic food product | high-acid fruit juice | 3.67 | NA | NA | 5.898 | 4.574 | 1.324 | TRUE | Listeria | monocytogenes | Type I 04077 | NA | Listeria spp. | FALSE | vegetative | 36 | stationary | 36 | oxford agar | yes | no | 1.324 | 0.12189 | 2 | 2.9741 | NA | 942.145 | NA | NA | NA | NA | no | Evrendilek et al. | 2023 | 10.1111/jfs.13083 | journal | Conductivity reported as 2.75 mus/cm however this is deemed an error and was most likely intended as 2.75 mS/cm (2750muS/cm) which corresponds to conductivities reported for other apple juice media |  | high acid
Subjecting E. coli in carrot juice to PEF treatment (10, 15 and 20 kV/cm, up to 2250 mus treatment time) | parallel | pilot-scale | Tsinghua University | continuous | yes | 4 | NA | FALSE | NA | NA | 20 | 10 | 10 | 1.5 | 6.8571 | 6.8571 | exponential decay | bipolar | 1 | 100 | NA | 6 | 6 | 0.875 | 0.875 | NA | 68.5714 | 68.5714 | 621 | NA | NA | 1900.26 | NA | NA | NA | 931.5 | 102.8571 | 931.5 | 9.0563 | yes | 5100 | carrot juice | fruit juice | low acidic food product | low-acid fruit juice | 6.05 | NA | NA | 7.7404 | 4.5774 | 3.163 | TRUE | Escherichia | coli | CGMCC 1.90 | NA | E. coli | FALSE | vegetative | 12 | stationary | NA | 0,085% NaCl agar | no | no | 3.163 | 0.5001 | 2 | 2.7787 | NA | 600.7777 | NA | NA | NA | NA | no | Zhong et al. | 2005 | 10.1111/j.1745-4530.2005.00041.x | journal | NA | Only electrode gap provided for chamber dimensions, used reported volume for calculations | low acid
Subjecting L. plantarum ATCC 8014 in Ranch Dressing to PEF treatment (25, 30, 33,5 and 34 kV/cm, 18C, 45,7 mus treatment time) | co-field | pilot-scale | OSU-6 | continuous | no | 18 | NA | FALSE | NA | NA | 30 | NA | 580.1947 | 1.7 | NA | 0.011583 | square wave | bipolar | 4 | 12.7 | 6.35 | NA | 0.4022 | 34.7222 | 34.7222 | NA | NA | NA | #VALUE! | NA | NA | 255.006 | NA | NA | NA | 45.7 | NA | NA | 1 | no | 6200 | model ranch dressing | other | high acidic food product | NA | 4.3 | NA | NA | 8.923 | 4.579 | 4.344 | TRUE | Lactobacillus | plantarum | ATCC 8014 | NA | LAB | TRUE | vegetative | 8 | exponential | 48 | MRS agar | no | no | 4.344 | 0.63789 | 2 | 1.7687 | NA | 58.703 | NA | NA | NA | NA | no | Li et al. | 2005 | 10.1016/j.ifset.2005.01.001 | journal | NA | In order to account for inactivation effect of mild heat the CFU count of the 0 kV/cm treatment was taken as N0 instead of the reported inoculation number. | high acid
Influence of PEF in Salmonella Enteritidis present in Apple, Pear, Orange and Strawberry Juices to PEF treatment (35 kV/cm electric field strength with 500, 1250, 1575, 1600, 1700 2000 μs treatment time, bipolar) | co-field | lab-scale | OSU-4 | continuous | yes | 22 | 40 | FALSE | 10220 | 62.82 | 35 | 100 | #VALUE! | 4 | 0.00785 | 0.15625 | square wave | bipolar | 8 | 2.92 | 2.3 | 0.0121 | 0.012132 | 1.8333 | 0.077644 | NA | 15.625 | 0.785 |  | 3307.5 | NA | 3307.5 | NA | NA | NA | 500 | NA | NA | 1 | no | 5400 | orange juice | fruit juice | high acidic food product | high-acid fruit juice | 3.44 | NA | NA | 7.5 | 4.58 | 2.92 | TRUE | Salmonella | NA | NA | Enteritidis | Salmonella spp. | FALSE | vegetative | 15 | stationary | 24 | HEA 0.9% bile salts 0.5% NaCl | yes | no | 2.92 | 0.46538 | 2 | 3.0541 | NA | 1132.7055 | NA | NA | NA | NA | no | Mosqueda-Melgar et al. | 2008 | 10.1016/j.ifset.2007.09.003 | journal | The important parameters needed for the calculation of energy input (equation 2) is noted down from section 2.4 HIPEF equipment and fruit juice processing |  | high acid
Subjecting Salmonella Enteritidis ATCC 13076 and Salmonella Typhimurium ATCC 13311 present in Nutrient Broth to PEF (9, 12, 15, 19, 22, 25, 28 kV/cm electric field strength with varying treatment times, bipolar) | parallel | lab-scale | NA | continuous | NA | NA | 35 | FALSE | NA | NA | 19 | 1 | #VALUE! | 2 | NA | 395.5 | square wave | bipolar | 1 | 2.5 | NA | 0.5025 | 0.5025 | NA | 0.0012705 | NA | 395.5 | NA |  | NA | NA | 571.102 | NA | NA | NA | 791 | NA | NA | 1 | no | 2000 | Nutrient Broth | liquid medium | low acidic liquid medium | low-acid liquid medium | 7 | NA | NA | 9 | 4.58 | 4.42 | TRUE | Salmonella | NA | ATCC 13076 | Enteritidis | Salmonella spp. | FALSE | vegetative | 24 | stationary | 24 | Nutrient Agar | no | no | 4.42 | 0.64542 | 2 | 2.1113 | NA | 129.2086 | NA | NA | NA | NA | no | Alvarez et al. | 2003 | http://dx.doi.org/10.1111/j.1365-2621.2003.tb05765.x | journal | The important parameters needed for the calculation of energy input (equation 2) is noted down from 2. Materials and Methods section under the title 2.2 Pulsed electric field treatment system |  | low acid
Subjecting L. lactis CECT 653 in red wine to PEF treatment (27, 27, 22, 33 kV/cm, 18C, 10 and 8 mus pulse width, 119, 99, 103 and 158 mus treatment time) | co-field | lab-scale | HVP 5 | continuous | yes | 18 | 47 | TRUE | NA | NA | 27 | NA | 220.8536 | 10 | 0.0235 | 0.023319 | square wave | bipolar | 2 | 5.6 | 4.5 | NA | 0.089064 | 3.8194 | 3.8194 | NA | 5.15 | 5.1901 | 10.3 | 60 | NA | 172.7001 | NA | NA | NA | 103 | 51.9006 | 103.8012 | 1 | no | 2300 | tempranillo wine | alcoholic product | high acidic food product | high-acid alcoholic product | 3.68 | NA | NA | 8 | 4.59 | 3.41 | TRUE | Lactococcus | lactis | CECT 653 | NA | LAB | TRUE | vegetative | NA | stationary | NA | MRS agar | no | no | 3.41 | 0.53275 | 2 | 1.7045 | NA | 50.6452 | NA | NA | NA | NA | yes | Gonzalez-Arenzana et al. | 2015 | 10.1016/j.ifset.2015.03.009 | journal | When using reported dimensions and flow rates the estimated residence time is half that of the reported value, this indicates that the chamber likely consists of 2 treatment zones of the reported dimensions in turn adding up to the reported residence time in the treatment zones. As such the reported residence time was divided by 2 and the treatment was assumed to occur in 2 distinct chambers. |  | high acid
Subjecting E. coli DH5ɑ in grape juice to PEF treatment (12, 18, 24 kV/cm, 30C and 30, 60, 90, 120, 150 and 180 mus treatment time) | co-field | pilot-scale | Pilot-plant, Zhejiang university | continuous | yes | 30 | 38.2 | FALSE | NA | NA | 24 | 120 | 59.6439 | 3 | NA | 0.0625 | square wave | monopolar | 4 | 3 | 2.6 | NA | 0.015928 | 0.12667 | 0.25485 | NA | 7.5 | NA | 30 | NA | NA | 50.8032 | NA | NA | NA | 90 | NA | NA | 1 | no | 980 | grape juice | fruit juice | low acidic food product | low-acid fruit juice | 5.98 | NA | NA | 6.5 | 4.591 | 1.909 | TRUE | Escherichia | coli | DH5ɑ | NA | E. coli | FALSE | vegetative | 20 | stationary | 20 | ampicilin agar | no | no | 1.909 | 0.28081 | 2 | 1.4251 | NA | 26.6125 | NA | NA | NA | NA | yes | Huang et al. | 2014 | 10.1007/s11947-014-1272-3 | journal | NA | Additionally, the increasing energy input did not result in a linear increase with the reduction (decrease first, increase only after further Ein increases), the authors relate this to the effect on the medium temperature through the outlet temp. | low acid
Subjecting Staphylococcus aureus (ATCC 6538) present in Soymilk to PEF (20, 30, 35, 40 kV/cm electric field strength; with 72, 144, 288, 432, 547 μs treatment time ) | co-field | lab-scale | OSU-4 | continuous | yes | NA | 35 | FALSE | NA | NA | 20 | 400 | #VALUE! | 2 | NA | 0.09 | square wave | bipolar | 6 | 2.92 | 2.3 | NA | 0.012132 | 1 | 0.1348 | NA | 36 | NA |  | NA | NA | 380.16 | NA | NA | NA | 432 | NA | NA | 1 | no | 2200 | soymilk | plant-based beverage | low acidic food product | low-acid plant-based beverage | 7.09 | NA | NA | 6.5 | 4.6 | 1.9 | TRUE | Staphylococcus | aureus | ATCC 6538 | NA | S. aureus | FALSE | vegetative | 15 | stationary | 48 | tryptic soy agar | no | no | 1.9 | 0.27875 | 2 | 2.3012 | NA | 200.0842 | NA | NA | NA | NA | no | Li et al. | 2012 | 10.1007/s11947-012-0868-8 | journal | The important parameters needed for the calculation of energy input (equation 2) is noted down from under the titles PEF Treatment System and Microbial Inactivation Study from Materials and Methods |  | low acid
Subjecting E.coli ATCC8739 in raw goat milk by PEF (20, 25, 30, 35 kV/cm and 5, 7, 10, 13 mus processing time) | co-field | lab-scale | PowerMod | continuous | yes | 4 | 30 | FALSE | NA | NA | 35 | 1000 | 1151.7943 | 8 | NA | 0.00125 | square wave | monopolar | 1 | 4.7 | 3.5 | NA | 0.045219 | 41.6667 | 36.1754 | NA | 1.25 | NA | 1.25 | NA | NA | 67.375 | NA | NA | NA | 10 | NA | NA | 1 | no | 5500 | raw goat milk | animal milk | low acidic food product | low-acid animal milk | 6.565 | NA | NA | 8 | 4.61 | 3.39 | TRUE | Escherichia | coli | ATCC 8739 | NA | E. coli | FALSE | vegetative | 24 | stationary | 24 | nutrient broth agar | no | no | 3.39 | 0.5302 | 2 | 1.2983 | NA | 19.8746 | NA | NA | NA | NA | yes | Mohamad et al. | 2021 | 10.1111/jfpe.13779 | journal | Estimated flow rate varies largely due to high pulse frequency and effective treatment time variation whilst listed value only accounts for 1 treatment time rather than the entire tested range |  | low acid
Subjecting L. plantarum in McIlvaine buffer to PEF treatment (20 kV/cm, 54.5, 101 and 137.5 mus treatment time) | parallel | lab-scale | EPULSUS-PM-10 | continuous | yes | 20 | 64 | TRUE | NA | NA | 20 | 64 | 63.6574 | 5 | 0.43 | 0.432 | square wave | monopolar | 1 | 4 | NA | 0.6 | 0.6 | 1.3889 | 1.3964 | NA | 27.648 | 27.52 | 27.648 | 184 | NA | 110.592 | NA | NA | NA | 137.5 | 137.6 | 137.6 | 1 | no | 2000 | mcllvaine buffer | liquid medium | low acidic liquid medium | low-acid liquid medium | 7 | NA | NA | 8.7404 | 4.6104 | 4.13 | TRUE | Lactobacillus | plantarum | FBR04 | NA | LAB | TRUE | vegetative | 24 | stationary | 48 | MRS agar | no | no | 4.13 | 0.61595 | 2 | 1.4278 | NA | 26.7777 | NA | NA | NA | NA | yes | Lytras et al. | 2024 | 10.1016/j.ifset.2024.103731 | journal | Frequency modulation employed to vary the treatment time within the same chamber |  | low acid
Subjecting E. coli in phosphate buffer to PEF treatment (8, 16 and 20 kV/cm at varied frequency and conductivity) | parallel | lab-scale | AIT | continuous | no | 20 | 42 | FALSE | NA | NA | 20 | 436.2346 | 436.2346 | 3 | 4.3 | 4.32 | square wave | NA | 1 | 0.081 | NA | 0.0072 | 0.0072 | 0.0016667 | 0.0016667 | NA | 1884.5333 | 1875.8086 | 1884.5333 | NA | NA | 226.144 | NA | NA | NA | 5653.6 | 5627.4259 | 5627.4259 | 1 | no | 100 | phosphate buffer | liquid medium | low acidic liquid medium | low-acid liquid medium | 7 | NA | NA | 7 | 4.615 | 2.385 | TRUE | Escherichia | coli | ATCC 9637 | NA | E. coli | FALSE | vegetative | 16 | stationary | 24 | tryptic soy agar yeast extract | no | no | 2.385 | 0.37749 | 2 | 1.9769 | NA | 94.8193 | NA | NA | NA | NA | no | Zand et al. | 2021 | 10.1016/j.bioelechem.2021.107841 | journal | Frequency modulation employed, consult Appendix 3 for treatment times |  | low acid
Subjecting Staphylococcus aureus CICC 21648 present in grape juice to PEF (9, 12, 15, 18, 21, 24, 27 kV/cm electric field strength with varying treatment times, monopolar) | co-field | pilot-scale | Zhejiang University | continuous | yes | 40 | 49 | FALSE | NA | NA | 21 | 120 | #VALUE! | 3 | NA | 0.063333 | square wave | monopolar | 4 | 3 | 2.6 | 0.0159 | 0.015928 | 0.083333 | 0.25149 | NA | 7.6 | NA |  | NA | NA | 46.2521 | NA | NA | NA | 91.2 | NA | NA | 1 | no | 1150 | grape juice | fruit juice | low acidic food product | low-acid fruit juice | 5.92 | NA | NA | 6 | 4.62 | 1.38 | TRUE | Staphylococcus | aureus | CICC 21648 | NA | S. aureus | FALSE | vegetative | 20 | stationary | 20 | MSA 7.5% NaCl | yes | no | 1.38 | 0.13988 | 2 | 1.5253 | NA | 33.516 | NA | NA | NA | NA | yes | Huang et al. | 2014 | 10.1016/j.foodcont.2013.07.011 | journal | The important parameters needed for the calculation of energy input (equation 2) is noted down from 2. Materials and Methods section under the title 2.4. PEF system and 2.5. PEF treatment conditions |  | low acid
Subjecting Salmonella Typhimurium STCC 878 present in Tryptic Soy Broth with Yeast Extract to PEF (15, 20, 25, 30, 35 kV/cm electric field strength, 27, 75, 150, 300, 500 μs treatment time) | parallel | lab-scale | ScandiNova | continuous | NA | 20 | 35 | FALSE | 1000 | 200 | 25 | 1 | #VALUE! | 3 | NA | 25 | square wave | NA | 1 | 2.5 | NA | 0.5025 | 0.5025 | NA | 0.0201 | NA | 25 | NA |  | NA | NA | 46.875 | NA | NA | NA | 75 | NA | NA | 1 | no | 1000 | Tryptic Soy broth with Yeast Extract (TSBYE) | liquid medium | high acidic liquid medium | high-acid liquid medium | 3.5 | NA | NA | 8 | 4.62 | 3.38 | TRUE | Salmonella | NA | STCC 878 | Typhimurium | Salmonella spp. | FALSE | vegetative | 18 | stationary | 24 | TSAYE + NaCl | yes | no | 3.38 | 0.52892 | 2 | 1.142 | NA | 13.8683 | NA | NA | NA | NA | no | Saldana et al. | 2010 | http://dx.doi.org/10.1016/j.ifset.2010.01.003 | journal | The important parameters needed for the calculation of energy input (equation 2) is noted down from section 2.2 PEF Equipment |  | high acid
Subjecting Staphylococcus aureus STCC 4459 present in Tryptic Soy Broth with Yeast Extract to PEF (15, 25, 35 kV/cm electric field strength; with varying treatment times) | parallel | lab-scale | ScandiNova | continuous | yes | NA | 35 | FALSE | 30000 | 200 | 35 | 1 | #VALUE! | 3 | NA | 9.9333 | square wave | NA | 1 | 2.5 | NA | 0.5025 | 0.5025 | NA | 0.050587 | NA | 9.9333 | NA |  | NA | NA | 36.505 | NA | NA | NA | 29.8 | NA | NA | 1 | no | 1000 | Tryptic Soy broth with Yeast Extract (TSBYE) | liquid medium | high acidic liquid medium | high-acid liquid medium | 4.5 | NA | NA | 8 | 4.62 | 3.38 | TRUE | Staphylococcus | aureus | STCC 4459 | NA | S. aureus | FALSE | vegetative | 24 | stationary | 48 | tryptic soy agar yeast extract | no | no | 3.38 | 0.52892 | 2 | 1.0334 | NA | 10.8003 | NA | NA | NA | NA | no | Saldana et al. | 2010 | http://dx.doi.org/10.1016/j.fm.2010.01.002 | journal | The important parameters needed for the calculation of energy input (equation 2) is noted down from 2. Materials and Methods section under the title 2.2. PEF equipment and 2.3. Microbial inactivation experiments |  | high acid
Subjecting L. plantarum ATCC8014 in 0.1% NaCl to PEF treatment (25 kV/cm, 23C, 144 mus) | co-field | lab-scale | OSU-4 | continuous | yes | 23 | 56 | FALSE | NA | NA | 25 | 1000 | 995.9504 | 3 | NA | 0.012 | square wave | bipolar | 4 | 2.9 | 2.3 | NA | 0.012049 | 1 | 1.0041 | NA | 12 | NA | 48 | NA | NA | 189 | NA | NA | NA | 144 | NA | NA | 1 | no | 2100 | 0.1% NaCl solution | liquid medium | low acidic liquid medium | low-acid liquid medium | 7 | NA | NA | 8 | 7.35 | 0.65 | TRUE | Lactobacillus | plantarum | ATCC 8014 | NA | LAB | TRUE | vegetative | 18 | stationary | NA | MRS agar | no | no | 0.65 | -0.18709 | 2 | 2.4635 | NA | 290.7692 | NA | NA | NA | NA | yes | Waite-Cusic, Diono & Yousef et al. | 2015 | 10.4315/0362-028X.JFP-11-099 | journal | NA | post-treatment agar growth time is not listed, growth time prior to treatment listed as 'overnight' was assumed >12h | low acid
Subjecting L. monocytogenes Type I 04077 in sour cherry juice concentrate to PEF treatment (17 kV/cm and 66, 105, 131, 157, 210 mus treatment time | co-field | lab-scale | OSU-4 | continuous | yes | 10 | NA | FALSE | NA | NA | 17 | 500 | 603.257 | 3 | NA | 0.017444 | square wave | bipolar | 6 | 2.9 | 2.3 | NA | 0.012049 | 0.83333 | 0.6907 | NA | 8.7222 | NA | 52.3333 | NA | NA | 165.1577 | NA | NA | NA | 157 | NA | NA | 1 | no | 3640 | sour cherry juice | fruit juice | high acidic food product | high-acid fruit juice | 3.19 | NA | NA | 6.061 | 4.621 | 1.44 | TRUE | Listeria | monocytogenes | Type I 04077 | NA | Listeria spp. | FALSE | vegetative | 36 | stationary | 36 | plate count agar | no | no | 1.44 | 0.15836 | 2 | 2.0595 | NA | 114.6929 | NA | NA | NA | NA | no | Altuntas et al. | 2010 | 10.1111/j.1365-2621.2010.02213.x | journal | NA | It seems implied that during the experiments with different treatment times the repetition rate was varied to achieve those treatment times rather than the flow rate | high acid
Subjecting L. monocytogenes Type I 04077 in sour cherry juice concentrate to PEF treatment (17, 20, 23, 27, 30 kV/cm and 131 mus processing time) | co-field | lab-scale | OSU-4 | continuous | yes | 10 | NA | FALSE | NA | NA | 23 | 500 | 503.3545 | 3 | NA | 0.014556 | square wave | bipolar | 6 | 2.9 | 2.3 | NA | 0.012049 | 0.83333 | 0.82778 | NA | 7.2778 | NA | 43.6667 | NA | NA | 252.2484 | NA | NA | NA | 131 | NA | NA | 1 | no | 3640 | sour cherry juice | fruit juice | high acidic food product | high-acid fruit juice | 3.19 | NA | NA | 6.592 | 4.622 | 1.97 | TRUE | Listeria | monocytogenes | Type I 04077 | NA | Listeria spp. | FALSE | vegetative | 36 | stationary | 36 | plate count agar | no | no | 1.97 | 0.29447 | 2 | 2.1074 | NA | 128.0449 | NA | NA | NA | NA | no | Altuntas et al. | 2010 | 10.1111/j.1365-2621.2010.02213.x | journal | NA | NA | high acid
Subjecting S. cerevisiae CICC 1374 in grape juice to PEF treatment (9, 12, 15, 18, 21 and 24 kV/cm, 40C and 55, 69, 92, 138, 184 and 276 mus treatment time) | co-field | pilot-scale | Zhejiang university | continuous | yes | 40 | 43 | FALSE | NA | NA | 21 | 120 | 74.1188 | 3 | NA | 0.023611 | square wave | monopolar | 4 | 3 | 2.6 | 0.0159 | 0.015928 | 0.41667 | 0.67459 | NA | 2.8333 | NA | 11.3333 | NA | NA | 13.7945 | NA | NA | NA | 34 | NA | NA | 1 | no | 920 | grape juice | fruit juice | low acidic food product | low-acid fruit juice | 5.92 | NA | NA | 7.0414 | 4.6284 | 2.413 | TRUE | Saccharomyces | cerevisiae | CICC 1374 | NA | S. cerevisiae | FALSE | vegetative | 72 | stationary | 72 | Yeast peptone dextrose agar | no | no | 2.413 | 0.38256 | 2 | 0.75715 | NA | 5.7167 | NA | NA | NA | NA | yes | Huang et al. | 2014 | 10.1016/j.foodcont.2013.07.011 | journal | NA | NA | low acid
Subjecting Staphylococcus aureus present in Apple juice to PEF (25, 30, 35 kV/cm electric field strength and 36, 46, 56, 65, 75 μs processing time, bipolar) | co-field | lab-scale | PEF-3 | continuous | NA | 20 | NA | FALSE | 10000 | NA | 25 | 31.8311 | #VALUE! | 5 | NA | 0.47124 | square wave | bipolar | 1 | 4 | 4 | NA | 0.050265 | 0.10667 | 0.10667 | NA | 15 | NA |  | NA | NA | 93.75 | NA | NA | NA | 75 | NA | NA | 1 | no | 2000 | apple juice | fruit juice | high acidic food product | high-acid fruit juice | NA | NA | NA | 7 | 4.63 | 2.37 | TRUE | Staphylococcus | aureus | CGMCC1. 1861 | NA | S. aureus | FALSE | vegetative | 18 | stationary | 24 | Nutrient Agar | no | no | 2.37 | 0.37475 | 2 | 1.5972 | NA | 39.557 | NA | NA | NA | NA | yes | Zhang et al. | 2013 | 10.1088/1742-6596/418/1/012114 | conference | The important parameters needed for the calculation of energy input (equation 2) is written in section 2.1 Experimental equipment; 2.2 Material and method |  | high acid
Subjecting Salmonella Enteritidis ATCC 13076 and Salmonella Typhimurium ATCC 13311 present in Nutrient Broth to PEF (9, 12, 15, 19, 22, 25, 28 kV/cm electric field strength with varying treatment times, bipolar) | parallel | lab-scale | NA | continuous | NA | NA | 35 | FALSE | NA | NA | 28 | 1 | #VALUE! | 2 | NA | 96.1 | square wave | bipolar | 1 | 2.5 | NA | 0.5025 | 0.5025 | NA | 0.0052289 | NA | 96.1 | NA |  | NA | NA | 301.3696 | NA | NA | NA | 192.2 | NA | NA | 1 | no | 2000 | Nutrient Broth | liquid medium | low acidic liquid medium | low-acid liquid medium | 7 | NA | NA | 9 | 4.63 | 4.37 | TRUE | Salmonella | NA | ATCC 13076 | Enteritidis | Salmonella spp. | FALSE | vegetative | 24 | stationary | 24 | Nutrient Agar | no | no | 4.37 | 0.64048 | 2 | 1.8386 | NA | 68.9633 | NA | NA | NA | NA | no | Alvarez et al. | 2003 | http://dx.doi.org/10.1111/j.1365-2621.2003.tb05765.x | journal | The important parameters needed for the calculation of energy input (equation 2) is noted down from 2. Materials and Methods section under the title 2.2 Pulsed electric field treatment system |  | low acid
Subjecting E. coli O157:H7 in liquid whole egg to PEF treatment (20 and 30 kV/cm, 10, 20 and 30C, 60, 120, 180 and 210 mus treatment time) | parallel | lab-scale | NA | continuous | yes | 30 | 33 | FALSE | NA | NA | 20 | 2 | 2.1127 | 2 | NA | 7.5 | square wave | bipolar | 1 | 5 | NA | 0.71 | 0.71 | 0.1 | 0.094667 | 15 | 15 | NA | 105 | 1890 | NA | 588 | 588 | NA | NA | 210 | NA | NA | 7 | yes | 7000 | liquid whole egg | egg product | low acidic food product | low-acid egg product | NA | NA | NA | 8 | 4.631 | 3.369 | TRUE | Escherichia | coli | NA | O157:H7 | E. coli | FALSE | vegetative | 18 | stationary | 21 | violet red bile agar | no | no | 3.369 | 0.5275 | 2 | 2.2419 | NA | 174.5325 | NA | NA | NA | NA | no | Amiali et al. | 2005 | 10.2202/1556-3758.1058 | journal | In order to achieve 15 pulses per chamber the flow rate was estimated to be lower than the reported constant value which would only yield 14,2 pulses per chamber. | NA | low acid
Subjecting E.coli O157:H7 in peach nectar to PEF treatment (17 kV/cm and 66, 105, 131, 157, 210 mus processing time) | co-field | lab-scale | OSU-4 | continuous | yes | 20 | NA | FALSE | NA | NA | 17 | 500 | 806.9042 | 3 | NA | 0.023333 | square wave | bipolar | 6 | 2.9 | 2.3 | NA | 0.012049 | 0.83333 | 0.51638 | NA | 11.6667 | NA | 70 | NA | NA | 71.6142 | NA | NA | NA | 210 | NA | NA | 1 | no | 1180 | peach nectar | fruit juice | high acidic food product | high-acid fruit juice | 3.89 | NA | NA | 7.772 | 4.632 | 3.14 | TRUE | Escherichia | coli | NA | O157:H7 | E. coli | FALSE | vegetative | 36 | stationary | 36 | plate count agar | no | no | 3.14 | 0.49693 | 2 | 1.3581 | NA | 22.8071 | NA | NA | NA | NA | no | Altuntas et al. | 2011 | 10.1111/j.1745-4530.2009.00549.x | journal | NA | NA | high acid
Subjecting E. coli in McIlvaine buffer to PEF treatment (20 kV/cm, 54.5, 101 and 137.5 mus treatment time) | parallel | lab-scale | EPULSUS-PM-10 | continuous | yes | 20 | 41 | TRUE | NA | NA | 20 | 30 | 29.8611 | 5 | 0.43 | 0.432 | square wave | monopolar | 1 | 4 | NA | 0.6 | 0.6 | 1.3889 | 1.3953 | NA | 12.96 | 12.9 | 12.96 | 88 | NA | 51.84 | NA | NA | NA | 64.5 | 64.5 | 64.5 | 1 | no | 2000 | mcllvaine buffer | liquid medium | low acidic liquid medium | low-acid liquid medium | 7 | NA | NA | 8.7404 | 4.6384 | 4.102 | TRUE | Escherichia | coli | NCTC12900 | NA | E. coli | FALSE | vegetative | 24 | stationary | 24 | tryptic soy agar | no | no | 4.102 | 0.613 | 2 | 1.1017 | NA | 12.6377 | NA | NA | NA | NA | yes | Lytras et al. | 2024 | 10.1016/j.ifset.2024.103731 | journal | Frequency modulation employed to vary the treatment time within the same chamber |  | low acid
Subjecting Salmonella Typhimurium STCC 878 present in Tryptic Soy Broth with Yeast Extract to PEF (15, 20, 25, 30, 35 kV/cm electric field strength, 27, 75, 150, 300, 500 μs treatment time) | parallel | lab-scale | ScandiNova | continuous | NA | 20 | 35 | FALSE | 1000 | 200 | 25 | 1 | #VALUE! | 3 | NA | 50 | square wave | NA | 1 | 2.5 | NA | 0.5025 | 0.5025 | NA | 0.01005 | NA | 50 | NA |  | NA | NA | 93.75 | NA | NA | NA | 150 | NA | NA | 1 | no | 1000 | Tryptic Soy broth with Yeast Extract (TSBYE) | liquid medium | high acidic liquid medium | high-acid liquid medium | 3.5 | NA | NA | 8 | 4.64 | 3.36 | TRUE | Salmonella | NA | STCC 878 | Typhimurium | Salmonella spp. | FALSE | vegetative | 18 | stationary | 24 | tryptic soy agar yeast extract | no | no | 3.36 | 0.52634 | 2 | 1.4456 | NA | 27.9018 | NA | NA | NA | NA | no | Saldana et al. | 2010 | http://dx.doi.org/10.1016/j.ifset.2010.01.003 | journal | The important parameters needed for the calculation of energy input (equation 2) is noted down from section 2.2 PEF Equipment |  | high acid
Subjecting Salmonella Typhimurium STCC 878 present in Tryptic Soy Broth with Yeast Extract to PEF (15, 20, 25, 30, 35 kV/cm electric field strength, 27, 75, 150, 300, 500 μs treatment time) | parallel | lab-scale | ScandiNova | continuous | NA | 20 | 35 | FALSE | 1000 | 200 | 25 | 1 | #VALUE! | 3 | NA | 50 | square wave | NA | 1 | 2.5 | NA | 0.5025 | 0.5025 | NA | 0.01005 | NA | 50 | NA |  | NA | NA | 93.75 | NA | NA | NA | 150 | NA | NA | 1 | no | 1000 | Tryptic Soy broth with Yeast Extract (TSBYE) | liquid medium | high acidic liquid medium | high-acid liquid medium | 3.5 | NA | NA | 8 | 4.64 | 3.36 | TRUE | Salmonella | NA | STCC 878 | Typhimurium | Salmonella spp. | FALSE | vegetative | 18 | stationary | 24 | tryptic soy agar yeast extract | no | no | 3.36 | 0.52634 | 2 | 1.4456 | NA | 27.9018 | NA | NA | NA | NA | no | Saldana et al. | 2010 | http://dx.doi.org/10.1016/j.ifset.2010.01.003 | journal | The important parameters needed for the calculation of energy input (equation 2) is noted down from section 2.2 PEF Equipment |  | high acid
Subjecting E. coli DH5ɑ in grape juice to PEF treatment (9, 12, 15, 18, 21 and 24 kV/cm, 40C and 55, 69, 92, 138, 184 and 276 mus treatment time) | co-field | pilot-scale | Zhejiang university | continuous | yes | 40 | 50.2 | FALSE | NA | NA | 24 | 120 | 300.8353 | 3 | NA | 0.095833 | square wave | monopolar | 4 | 3 | 2.6 | 0.0159 | 0.015928 | 0.41667 | 0.1662 | NA | 11.5 | NA | 46 | NA | NA | 73.129 | NA | NA | NA | 138 | NA | NA | 1 | no | 920 | grape juice | fruit juice | low acidic food product | low-acid fruit juice | 5.92 | NA | NA | 6.1461 | 4.6431 | 1.503 | TRUE | Escherichia | coli | DH5ɑ | NA | E. coli | FALSE | vegetative | 20 | stationary | 20 | Luria-Bertani agar | no | no | 1.503 | 0.17696 | 2 | 1.6871 | NA | 48.6553 | NA | NA | NA | NA | yes | Huang et al. | 2014 | 10.1016/j.foodcont.2013.07.011 | journal | NA | NA | low acid
Subjecting E. coli DH5ɑ in grape juice to PEF treatment (9, 12, 15, 18, 21 and 24 kV/cm, 40C and 55, 69, 92, 138, 184 and 276 mus treatment time) | co-field | pilot-scale | Zhejiang university | continuous | yes | 40 | 50.2 | FALSE | NA | NA | 27 | 120 | 150.4176 | 3 | NA | 0.047917 | square wave | monopolar | 4 | 3 | 2.6 | 0.0159 | 0.015928 | 0.41667 | 0.33241 | NA | 5.75 | NA | 23 | NA | NA | 46.2769 | NA | NA | NA | 69 | NA | NA | 1 | no | 920 | grape juice | fruit juice | low acidic food product | low-acid fruit juice | 5.92 | NA | NA | 6.1461 | 4.6481 | 1.498 | TRUE | Escherichia | coli | DH5ɑ | NA | E. coli | FALSE | vegetative | 20 | stationary | 20 | Luria-Bertani agar | no | no | 1.498 | 0.17551 | 2 | 1.4899 | NA | 30.8925 | NA | NA | NA | NA | yes | Huang et al. | 2014 | 10.1016/j.foodcont.2013.07.011 | journal | NA | NA | low acid
Subjecting Staphylococcus aureus CICC 21648 present in grape juice to PEF (9, 12, 15, 18, 21, 24, 27 kV/cm electric field strength with varying treatment times, monopolar) | co-field | pilot-scale | Zhejiang University | continuous | yes | 40 | 49 | FALSE | NA | NA | 15 | 120 | #VALUE! | 3 | NA | 0.12743 | square wave | monopolar | 4 | 3 | 2.6 | 0.0159 | 0.015928 | 0.083333 | 0.12499 | NA | 15.2917 | NA |  | NA | NA | 47.4806 | NA | NA | NA | 183.5 | NA | NA | 1 | no | 1150 | grape juice | fruit juice | low acidic food product | low-acid fruit juice | 5.92 | NA | NA | 6 | 4.65 | 1.35 | TRUE | Staphylococcus | aureus | CICC 21648 | NA | S. aureus | FALSE | vegetative | 20 | stationary | 20 | MSA 7.5% NaCl | yes | no | 1.35 | 0.13033 | 2 | 1.5462 | NA | 35.1708 | NA | NA | NA | NA | yes | Huang et al. | 2014 | 10.1016/j.foodcont.2013.07.011 | journal | The important parameters needed for the calculation of energy input (equation 2) is noted down from 2. Materials and Methods section under the title 2.4. PEF system and 2.5. PEF treatment conditions |  | low acid
Subjecting Salmonella Enteritidis ATCC 13076 present in Liquid egg white to PEF (20, 30 kV/cm electric field strength with varying pulse numbers, bipolar) | parallel | lab-scale | NA | continuous | yes | NA | 30 | TRUE | NA | NA | 30 | 2 | #VALUE! | 2 | NA | 7.1 | square wave | bipolar | 1 | 5 | NA | 0.71 | 0.71 | 0.1 | 0.1 | 14.841 | 14.2 | NA |  | NA | NA | 787.248 | NA | NA | NA | NA | 28.4 | 568 | 4 | no | 7700 | liquid egg white | egg product | low acidic food product | low-acid egg product | NA | NA | NA | 8 | 4.65 | 3.35 | TRUE | Salmonella | enteritidis | ATCC 13076 | NA | Salmonella spp. | FALSE | vegetative | 18 | stationary | 24 | SS Agar 0.85% bile salt | yes | no | 3.35 | 0.52504 | 2 | 2.3711 | NA | 234.9994 | NA | NA | NA | NA | no | Amiali et al. | 2006 | 10.1111/j.1365-2621.2006.tb15637.x | journal | The important parameters needed for the calculation of energy input (equation 3) is noted down from under the Pulsed electric field equipment and treatment conditions from Materials and Methods |  | low acid
Subjecting E. coli in carrot juice to PEF treatment (10, 15 and 20 kV/cm, up to 2250 mus treatment time) | parallel | pilot-scale | Tsinghua University | continuous | yes | 4 | NA | FALSE | NA | NA | 20 | 10 | 10 | 1.5 | 6.8571 | 6.8571 | exponential decay | bipolar | 1 | 100 | NA | 6 | 6 | 0.875 | 0.875 | NA | 68.5714 | 68.5714 | 414 | NA | NA | 1266.84 | NA | NA | NA | 621 | 102.8571 | 621 | 6.0375 | yes | 5100 | carrot juice | fruit juice | low acidic food product | low-acid fruit juice | 6.05 | NA | NA | 7.7404 | 4.6534 | 3.087 | TRUE | Escherichia | coli | CGMCC 1.90 | NA | E. coli | FALSE | vegetative | 12 | stationary | NA | 0,085% NaCl agar | no | no | 3.087 | 0.48954 | 2 | 2.6132 | NA | 410.379 | NA | NA | NA | NA | no | Zhong et al. | 2005 | 10.1111/j.1745-4530.2005.00041.x | journal | NA | Only electrode gap provided for chamber dimensions, used reported volume for calculations | low acid
Influence of PEF in Salmonella Enteritidis present in Apple, Pear, Orange and Strawberry Juices to PEF treatment (35 kV/cm electric field strength with 500, 1250, 1575, 1600, 1700 2000 μs treatment time, bipolar) | co-field | lab-scale | OSU-4 | continuous | yes | 22 | 40 | FALSE | 10220 | 62.82 | 35 | 175 | #VALUE! | 4 | 0.00785 | 0.089286 | square wave | bipolar | 8 | 2.92 | 2.3 | 0.0121 | 0.012132 | 1.8333 | 0.13588 | NA | 15.625 | 1.3737 |  | 3307.5 | NA | 3307.5 | NA | NA | NA | 500 | NA | NA | 1 | no | 5400 | orange juice | fruit juice | high acidic food product | high-acid fruit juice | 3.44 | NA | NA | 7.5 | 4.66 | 2.84 | TRUE | Salmonella | NA | NA | Enteritidis | Salmonella spp. | FALSE | vegetative | 15 | stationary | 24 | HEA 0.9% bile salts 0.5% NaCl | yes | no | 2.84 | 0.45332 | 2 | 3.0662 | NA | 1164.6127 | NA | NA | NA | NA | no | Mosqueda-Melgar et al. | 2008 | 10.1016/j.ifset.2007.09.003 | journal | The important parameters needed for the calculation of energy input (equation 2) is noted down from section 2.4 HIPEF equipment and fruit juice processing |  | high acid
Exposure of Staphylococcus aureus and Pseudomonas syringae subs.syringae present in peach nectar juice to pulsed electric field subject to the following conditions (17, 20, 23, 27, 30 kV/cm electric fields strengths with 131 mus treatment time and 66, 105, 131, 157, 210 mus treatment times with 17 kV/cm electric field strength) | co-field | lab-scale | OSU-4 | continuous | NA | NA | NA | FALSE | NA | NA | 17 | 500 | #VALUE! | 3 | NA | 0.014556 | square wave | bipolar | 6 | 2.9 | 2.3 | NA | 0.012049 | 0.83333 | 0.82778 | NA | 7.2778 | NA |  | NA | NA | 44.295 | NA | NA | NA | 131 | NA | NA | 1 | no | 1170 | peach nectar | fruit juice | high acidic food product | high-acid fruit juice | 3.85 | NA | NA | 7.78 | 4.66 | 3.12 | TRUE | Pseudomonas | syringae subs.syringae | NA | NA | Pseudomonas spp. | FALSE | vegetative | 36 | stationary | 48 | PCA | no | no | 3.12 | 0.49415 | 2 | 1.1522 | NA | 14.1971 | NA | NA | NA | NA | no | Altuntas et al. | 2009 | 10.1111/j.1745-4530.2009.00549.x | journal | The important parameters needed for the calculation of energy input (equation 2) is noted down from PEF Processing Unit under Materials and Methods. The estimated pulse frequency and estimated flow rate values vary according to the varying treatment times, while the estimated pulse frequency and estimated flow rate remains similar to the concerned reported values when the treatment time remains a constant value. The estimated enery input 2 value is calculated using the available parameters. |  | high acid
Subjecting Salmonella enteritidis ATCC6538 and Staphylococcus aureus ATCC13076 present in Liquid Egg White to PEF (30 kV/cm electric field strength; 200, 400, 600, 800 μs treatment time, bipolar) | co-field | lab-scale | OSU-4 | continuous | yes | 40 | 40 | TRUE | NA | NA | 30 | 100 | #VALUE! | 2 | NA | 0.5 | square wave | bipolar | 6 | 2.92 | 2.3 | NA | 0.012132 | 1.4 | 0.024264 | NA | 50 | NA |  | NA | NA | 3348 | NA | NA | NA | 600 | NA | NA | 1 | no | 6200 | liquid egg white | egg product | low acidic food product | low-acid egg product | 7.6 | NA | NA | 8 | 4.66 | 3.34 | TRUE | Staphylococcus | aureus | ATCC 13076 | NA | S. aureus | FALSE | vegetative | 13 | stationary | 48 | tryptic soy agar | no | no | 3.34 | 0.52375 | 2 | 3.001 | NA | 1002.3952 | NA | NA | NA | NA | no | Zhao et al. | 2007 | 10.2202/1556-3758.1256 | journal | The important parameters needed for the calculation of energy input (equation 2) is noted down from 2. Materials and Methods section under the title 2.2 Heat treatment and bench scale PEF processing system |  | low acid
Subjecting L. monocytogenes Type I 04077 in peach nectar to PEF treatment (17 kV/cm and 66, 105, 131, 157, 210 mus processing time) | co-field | lab-scale | OSU-4 | continuous | yes | 20 | NA | FALSE | NA | NA | 17 | 500 | 603.257 | 3 | NA | 0.017444 | square wave | bipolar | 6 | 2.9 | 2.3 | NA | 0.012049 | 0.83333 | 0.6907 | NA | 8.7222 | NA | 52.3333 | NA | NA | 53.0864 | NA | NA | NA | 157 | NA | NA | 1 | no | 1170 | peach nectar | fruit juice | high acidic food product | high-acid fruit juice | 3.89 | NA | NA | 7.381 | 4.661 | 2.72 | TRUE | Listeria | monocytogenes | Type I 04077 | NA | Listeria spp. | FALSE | vegetative | 36 | stationary | 36 | plate count agar | no | no | 2.72 | 0.43457 | 2 | 1.2904 | NA | 19.5171 | NA | NA | NA | NA | no | Altuntas et al. | 2011 | 10.1111/j.1745-4530.2009.00549.x | journal | NA | NA | high acid
Subjecting E.coli O157:H7 in peach nectar to PEF treatment (17, 20, 23, 27, 30 kV/cm and 131 mus processing time) | co-field | lab-scale | OSU-4 | continuous | yes | 20 | NA | FALSE | NA | NA | 20 | 500 | 503.3545 | 3 | NA | 0.014556 | square wave | bipolar | 6 | 2.9 | 2.3 | NA | 0.012049 | 0.83333 | 0.82778 | NA | 7.2778 | NA | 43.6667 | NA | NA | 202.264 | NA | NA | NA | 131 | NA | NA | 1 | no | 3860 | peach nectar | fruit juice | high acidic food product | high-acid fruit juice | 3.89 | NA | NA | 7.205 | 4.663 | 2.542 | TRUE | Escherichia | coli | NA | O157:H7 | E. coli | FALSE | vegetative | 36 | stationary | 36 | plate count agar | no | no | 2.542 | 0.40518 | 2 | 1.9007 | NA | 79.5688 | NA | NA | NA | NA | no | Altuntas et al. | 2011 | 10.1111/j.1745-4530.2009.00549.x | journal | NA | NA | high acid
Subjecting L. plantarum in McIlvaine buffer to PEF treatment (20 kV/cm, 54.5, 101 and 137.5 mus treatment time) | parallel | lab-scale | EPULSUS-PM-10 | continuous | yes | 20 | 64 | TRUE | NA | NA | 20 | 64 | 63.6574 | 5 | 0.43 | 0.432 | square wave | monopolar | 1 | 4 | NA | 0.6 | 0.6 | 1.3889 | 1.3964 | NA | 27.648 | 27.52 | 27.648 | 184 | NA | 110.592 | NA | NA | NA | 137.5 | 137.6 | 137.6 | 1 | no | 2000 | mcllvaine buffer | liquid medium | low acidic liquid medium | low-acid liquid medium | 7 | NA | NA | 8.7404 | 4.6654 | 4.075 | TRUE | Lactobacillus | plantarum | FBR22 | NA | LAB | TRUE | vegetative | 24 | stationary | 48 | MRS agar | no | no | 4.075 | 0.61013 | 2 | 1.4336 | NA | 27.1391 | NA | NA | NA | NA | yes | Lytras et al. | 2024 | 10.1016/j.ifset.2024.103731 | journal | Frequency modulation employed to vary the treatment time within the same chamber |  | low acid
Subjecting L. plantarum in McIlvaine buffer to PEF treatment (20 kV/cm, 54.5, 101 and 137.5 mus treatment time) | parallel | lab-scale | EPULSUS-PM-10 | continuous | yes | 20 | 64 | TRUE | NA | NA | 20 | 64 | 63.6574 | 5 | 0.43 | 0.432 | square wave | monopolar | 1 | 4 | NA | 0.6 | 0.6 | 1.3889 | 1.3964 | NA | 27.648 | 27.52 | 27.648 | 184 | NA | 110.592 | NA | NA | NA | 137.5 | 137.6 | 137.6 | 1 | no | 2000 | mcllvaine buffer | liquid medium | low acidic liquid medium | low-acid liquid medium | 7 | NA | NA | 8.7404 | 4.6654 | 4.075 | TRUE | Lactobacillus | plantarum | FBR23 | NA | LAB | TRUE | vegetative | 24 | stationary | 48 | MRS agar | no | no | 4.075 | 0.61013 | 2 | 1.4336 | NA | 27.1391 | NA | NA | NA | NA | yes | Lytras et al. | 2024 | 10.1016/j.ifset.2024.103731 | journal | Frequency modulation employed to vary the treatment time within the same chamber |  | low acid
Subjecting E. coli ATCC 8739 in orange juice-milk beverage to PEF treatment (15, 25, 35, 40 kV/cm, up to 700 mus treatment time) | co-field | lab-scale | OSU-4 | continuous | yes | 20 | 55 | FALSE | NA | NA | 15 | NA | 219.0562 | 2.5 | NA | 0.012173 | square wave | bipolar | 6 | 2.93 | 2.3 | NA | 0.012173 | 1 | 1 | NA | 2.6667 | NA | 16 | NA | NA | 26.19 | NA | NA | NA | 40 | NA | NA | 1 | no | 2910 | orange juice-milk | fruit juice | high acidic food product | high-acid fruit juice | 4.05 | NA | NA | 6 | 4.67 | 1.33 | TRUE | Escherichia | coli | ATCC 8739 | NA | E. coli | FALSE | vegetative | 4 | exponential | 24 | nutrient broth agar | no | no | 1.33 | 0.12385 | 2 | 1.2943 | NA | 19.6917 | NA | NA | NA | NA | no | Rivas et al. | 2006 | 10.1007/s00217-005-0234-4 | journal | No frequency listed, used pps_est for res time and energy | NA | high acid
Subjecting Staphylococcus aureus STCC 4459 present in Tryptic Soy Broth with Yeast Extract to PEF (15, 25, 35 kV/cm electric field strength; with varying treatment times) | parallel | lab-scale | ScandiNova | continuous | yes | NA | 35 | FALSE | 30000 | 200 | 25 | 1 | #VALUE! | 3 | NA | 50.6933 | square wave | NA | 1 | 2.5 | NA | 0.5025 | 0.5025 | NA | 0.0099125 | NA | 50.6933 | NA |  | NA | NA | 95.05 | NA | NA | NA | 152.08 | NA | NA | 1 | no | 1000 | Tryptic Soy broth with Yeast Extract (TSBYE) | liquid medium | high acidic liquid medium | high-acid liquid medium | 3.5 | NA | NA | 8 | 4.67 | 3.33 | TRUE | Staphylococcus | aureus | STCC 4459 | NA | S. aureus | FALSE | vegetative | 24 | stationary | 48 | tryptic soy agar yeast extract | no | no | 3.33 | 0.52244 | 2 | 1.4555 | NA | 28.5435 | NA | NA | NA | NA | no | Saldana et al. | 2010 | http://dx.doi.org/10.1016/j.fm.2010.01.002 | journal | The important parameters needed for the calculation of energy input (equation 2) is noted down from 2. Materials and Methods section under the title 2.2. PEF equipment and 2.3. Microbial inactivation experiments |  | high acid
Subjecting E. coli in apple juice to PEF treatment (30 kV/cm at 101, 202, 302, 403, 504 and 604 mus treatment time) | co-field | lab-scale | OSU-4 | continuous | yes | 20 | NA | FALSE | NA | NA | 30 | 500 | 1599.3968 | 3 | 0.044778 | 0.044778 | square wave | bipolar | 6 | 2.92 | 2.3 | 0.012132 | 0.012132 | 0.86667 | 0.27094 | NA | 6.9992 | 22.3889 | 41.995 | NA | NA | 997.425 | NA | NA | NA | 403 | 67.1667 | 403 | 1 | no | 2750 | apple juice | fruit juice | high acidic food product | high-acid fruit juice | 3.67 | NA | NA | 6.747 | 4.675 | 2.072 | TRUE | Escherichia | coli | EDL 93104054 | O157:H7 | E. coli | FALSE | vegetative | 24 | stationary | 36 | macconkey sorbitol agar | yes | no | 2.072 | 0.31639 | 2 | 2.6825 | NA | 481.3827 | NA | NA | NA | NA | no | Evrendilek et al. | 2023 | 10.1111/jfs.13083 | journal | Conductivity reported as 2.75 mus/cm however this is deemed an error and was most likely intended as 2.75 mS/cm (2750muS/cm) which corresponds to conductivities reported for other apple juice media |  | high acid
Subjecting L. leichmannii ATCC4797 in 0,1% NaCl solution to PEF treatment (10, 15, 20, 25, 30 kV/cm, 22C and 145,6 mus treatment time) | co-field | lab-scale | OSU-4 | continuous | yes | 22 | 35 | FALSE | NA | NA | 25 | 1000 | 1000.1191 | 3 | NA | 0.012133 | square wave | bipolar | 4 | 2.92 | 2.3 | NA | 0.012132 | 1 | 0.99988 | 12 | 12.1333 | NA | 48.5333 | NA | NA | 182 | 180 | NA | NA | 145.6 | NA | NA | 1 | no | 2000 | 0.1% NaCl solution | liquid medium | low acidic liquid medium | low-acid liquid medium | NA | NA | NA | 7.4771 | 4.6771 | 2.8 | TRUE | Lactobacillus | leichmannii | ATCC 4797 | NA | LAB | TRUE | vegetative | NA | NA | 48 | MRS agar | no | no | 2.8 | 0.44716 | 2 | 1.8129 | NA | 65 | NA | NA | NA | NA | yes | Unal et al. | 2001 | 10.4315/0362-028X-64.6.777 | journal | NA | NA | low acid
Subjecting Salmonella senftenberg 775W (ATCC 43845) present in Mcllvaine buffer to PEF (12, 15, 19, 22, 28 kV/cm electric field strength and with varying μs of processing time) | co-field | lab-scale | NA | continuous | NA | 20 | 35 | FALSE | NA | NA | 22 | 1 | #VALUE! | 2 | NA | 502 | square wave | NA | 1 | 2.5 | NA | 0.5025 | 0.5025 | NA | 0.001001 | NA | 502 | NA |  | NA | NA | 971.872 | NA | NA | NA | 1004 | NA | NA | 1 | no | 2000 | mcllvaine buffer | liquid medium | low acidic liquid medium | low-acid liquid medium | 7 | NA | NA | 9 | 4.68 | 4.32 | TRUE | Salmonella | senftenberg 775W | ATCC 43845 | NA | Salmonella spp. | FALSE | vegetative | 24 | stationary | 24 | Nutrient Agar | no | no | 4.32 | 0.63548 | 2 | 2.3521 | NA | 224.9704 | NA | NA | NA | NA | no | Raso et al. | 2000 | 10.1016/S1466-8564(99)00005-3 | journal | The important parameters needed for the calculation of energy input (equation 2) is written in section 2.2 HELP equipment and 2.3 Microbial inactivation experiments |  | low acid
Subjecting E. coli DH5ɑ in grape juice to PEF treatment (9, 12, 15, 18, 21 and 24 kV/cm, 40C and 55, 69, 92, 138, 184 and 276 mus treatment time) | co-field | pilot-scale | Zhejiang university | continuous | yes | 40 | 50.2 | FALSE | NA | NA | 21 | 120 | 401.1137 | 3 | NA | 0.12778 | square wave | monopolar | 4 | 3 | 2.6 | 0.0159 | 0.015928 | 0.41667 | 0.12465 | NA | 15.3333 | NA | 61.3333 | NA | NA | 74.6525 | NA | NA | NA | 184 | NA | NA | 1 | no | 920 | grape juice | fruit juice | low acidic food product | low-acid fruit juice | 5.92 | NA | NA | 6.1461 | 4.6871 | 1.459 | TRUE | Escherichia | coli | DH5ɑ | NA | E. coli | FALSE | vegetative | 20 | stationary | 20 | Luria-Bertani agar | no | no | 1.459 | 0.16406 | 2 | 1.709 | NA | 51.1669 | NA | NA | NA | NA | yes | Huang et al. | 2014 | 10.1016/j.foodcont.2013.07.011 | journal | NA | NA | low acid
Influence of PEF in Salmonella Enteritidis present in Apple, Pear, Orange and Strawberry Juices to PEF treatment (35 kV/cm electric field strength with 500, 1250, 1575, 1600, 1700 2000 μs treatment time, bipolar) | co-field | lab-scale | OSU-4 | continuous | yes | 22 | 40 | FALSE | 10220 | 34.78 | 35 | 250 | #VALUE! | 4 | 0.00785 | 0.0625 | square wave | bipolar | 8 | 2.92 | 2.3 | 0.0121 | 0.012132 | 1.5 | 0.19411 | NA | 15.625 | 1.9625 |  | 1831.4 | NA | 1831.375 | NA | NA | NA | 500 | NA | NA | 1 | no | 2990 | pear juice | fruit juice | high acidic food product | high-acid fruit juice | 4.4 | NA | NA | 7.5 | 4.69 | 2.81 | TRUE | Salmonella | NA | NA | Enteritidis | Salmonella spp. | FALSE | vegetative | 15 | stationary | 24 | HEA 0.9% bile salts 0.5% NaCl | yes | no | 2.81 | 0.44871 | 2 | 2.8141 | NA | 651.7349 | NA | NA | NA | NA | no | Mosqueda-Melgar et al. | 2008 | 10.1016/j.ifset.2007.09.003 | journal | The important parameters needed for the calculation of energy input (equation 2) is noted down from section 2.4 HIPEF equipment and fruit juice processing |  | high acid
Subjecting E. coli O157:H7 in model strawberry juice to PEF treatment (25, 30, 35 kV/cm, 23C and 5, 16 and 27 mus treatment time) | co-field | pilot-scale | Powermod | continuous | yes | 22.7 | 46 | FALSE | NA | NA | 35 | 155 | 57.1325 | 2 | NA | 0.0080645 | square wave | monopolar | 2 | 6.5 | 5 | NA | 0.12763 | 5.8333 | 15.8258 | 1.5 | 1.25 | NA | 2.5 | NA | NA | 23.8875 | 28.665 | NA | NA | 5 | NA | NA | 1 | no | 3900 | model strawberry juice | fruit juice | high acidic food product | high-acid fruit juice | 3.4 | NA | 3750 | 6 | 4.69 | 1.31 | TRUE | Escherichia | coli | NA | O157:H7 | E. coli | FALSE | vegetative | 18 | stationary | 24 | MacConkey | no | no | 1.31 | 0.11727 | 2 | 1.2609 | NA | 18.2347 | NA | NA | NA | NA | yes | Yildiz et al. | 2019 | 10.1016/j.ifset.2019.102195 | journal | NA | NA | high acid
Subjecting Salmonella Typhimurium STCC 878 present in Tryptic Soy Broth with Yeast Extract to PEF (15, 20, 25, 30, 35 kV/cm electric field strength, 27, 75, 150, 300, 500 μs treatment time) | parallel | lab-scale | ScandiNova | continuous | NA | 20 | 35 | FALSE | 1000 | 200 | 25 | 1 | #VALUE! | 3 | NA | 25 | square wave | NA | 1 | 2.5 | NA | 0.5025 | 0.5025 | NA | 0.0201 | NA | 25 | NA |  | NA | NA | 46.875 | NA | NA | NA | 75 | NA | NA | 1 | no | 1000 | Tryptic Soy broth with Yeast Extract (TSBYE) | liquid medium | high acidic liquid medium | high-acid liquid medium | 4.5 | NA | NA | 8 | 4.69 | 3.31 | TRUE | Salmonella | NA | STCC 878 | Typhimurium | Salmonella spp. | FALSE | vegetative | 18 | stationary | 24 | TSAYE + NaCl | yes | no | 3.31 | 0.51983 | 2 | 1.1511 | NA | 14.1616 | NA | NA | NA | NA | no | Saldana et al. | 2010 | http://dx.doi.org/10.1016/j.ifset.2010.01.003 | journal | The important parameters needed for the calculation of energy input (equation 2) is noted down from section 2.2 PEF Equipment |  | high acid
Subjecting S. cerevisiae in McIlvaine buffer to PEF treatment (20 kV/cm, 54.5, 101 and 137.5 mus treatment time) | parallel | lab-scale | EPULSUS-PM-10 | continuous | yes | 20 | 64 | TRUE | NA | NA | 20 | 64 | 63.6574 | 5 | 0.43 | 0.432 | square wave | monopolar | 1 | 4 | NA | 0.6 | 0.6 | 1.3889 | 1.3964 | NA | 27.648 | 27.52 | 27.648 | 184 | NA | 110 | NA | NA | NA | 137.5 | 137.6 | 137.6 | 1 | no | 2000 | mcllvaine buffer | liquid medium | low acidic liquid medium | low-acid liquid medium | 7 | NA | NA | 8.7404 | 4.6924 | 4.048 | TRUE | Saccharomyces | cerevisiae | AD1890 | NA | S. cerevisiae | FALSE | vegetative | 24 | stationary | 48 | malt extract agar | no | no | 4.048 | 0.60724 | 2 | 1.4342 | NA | 27.1739 | NA | NA | NA | NA | yes | Lytras et al. | 2024 | 10.1016/j.ifset.2024.103731 | journal | Frequency modulation employed to vary the treatment time within the same chamber |  | low acid
Subjecting Staphylococcus aureus ATCC 6538 present in skim milk to PEF (35 kV/cm electric field strength; 90, 180, 270, 360, 450 μs treatment time, bipolar) | co-field | lab-scale | OSU-3 | continuous | yes | NA | 40 | FALSE | NA | NA | 35 | 250 | #VALUE! | 3.7 | NA | 0.048649 | square wave | bipolar | 6 | 1.9 | 2.3 | NA | 0.007894 | 1 | 0.16227 | NA | 12.1622 | NA |  | NA | NA | 1587.6 | NA | NA | NA | 270 | NA | NA | 1 | no | 4800 | skim milk | animal milk | low acidic food product | low-acid animal milk | 6.53 | NA | NA | 6.5 | 4.7 | 1.8 | TRUE | Staphylococcus | aureus | ATCC 6538 | NA | S. aureus | FALSE | vegetative | 12 | stationary | 48 | BP Agar | no | no | 1.8 | 0.25527 | 2 | 2.9455 | NA | 882 | NA | NA | NA | NA | no | Evrendilek et al. | 2004 | http://dx.doi.org/10.1016/j.biosystemseng.2003.11.005 | journal | The important parameters needed for the calculation of energy input (equation 2) is noted down from 2. Materials and Methods section under the title 2.2 Pulsed electric field treatment system |  | low acid
Exposure of Staphylococcus aureus and Pseudomonas syringae subs.syringae present in peach nectar juice to pulsed electric field subject to the following conditions (17, 20, 23, 27, 30 kV/cm electric fields strengths with 131 mus treatment time and 66, 105, 131, 157, 210 mus treatment times with 17 kV/cm electric field strength) | co-field | lab-scale | OSU-4 | continuous | NA | NA | NA | FALSE | NA | NA | 27 | 500 | #VALUE! | 3 | NA | 0.014556 | square wave | bipolar | 6 | 2.9 | 2.3 | NA | 0.012049 | 0.83333 | 0.82778 | NA | 7.2778 | NA |  | NA | NA | 368.6261 | NA | NA | NA | 131 | NA | NA | 1 | no | 3860 | peach nectar | fruit juice | high acidic food product | high-acid fruit juice | 3.9 | NA | NA | 7.78 | 4.7 | 3.08 | TRUE | Pseudomonas | syringae subs.syringae | NA | NA | Pseudomonas spp. | FALSE | vegetative | 36 | stationary | 48 | PCA | no | no | 3.08 | 0.48855 | 2 | 2.078 | NA | 119.6838 | NA | NA | NA | NA | no | Altuntas et al. | 2009 | 10.1111/j.1745-4530.2009.00549.x | journal | The important parameters needed for the calculation of energy input (equation 2) is noted down from PEF Processing Unit under Materials and Methods. The estimated pulse frequency and estimated flow rate values vary according to the varying treatment times, while the estimated pulse frequency and estimated flow rate remains similar to the concerned reported values when the treatment time remains a constant value. The estimated enery input 2 value is calculated using the available parameters. |  | high acid
Subjecting Staphylococcus aureus STCC 4459 present in Tryptic Soy Broth with Yeast Extract to PEF (15, 25, 35 kV/cm electric field strength; with varying treatment times) | parallel | lab-scale | ScandiNova | continuous | yes | NA | 35 | FALSE | 30000 | 200 | 25 | 1 | #VALUE! | 3 | NA | 167.7 | square wave | NA | 1 | 2.5 | NA | 0.5025 | 0.5025 | NA | 0.0029964 | NA | 167.7 | NA |  | NA | NA | 314.4375 | NA | NA | NA | 503.1 | NA | NA | 1 | no | 1000 | Tryptic Soy broth with Yeast Extract (TSBYE) | liquid medium | low acidic liquid medium | low-acid liquid medium | 5.5 | NA | NA | 8 | 4.7 | 3.3 | TRUE | Staphylococcus | aureus | STCC 4459 | NA | S. aureus | FALSE | vegetative | 24 | stationary | 48 | tryptic soy agar yeast extract | no | no | 3.3 | 0.51851 | 2 | 1.979 | NA | 95.2841 | NA | NA | NA | NA | no | Saldana et al. | 2010 | http://dx.doi.org/10.1016/j.fm.2010.01.002 | journal | The important parameters needed for the calculation of energy input (equation 2) is noted down from 2. Materials and Methods section under the title 2.2. PEF equipment and 2.3. Microbial inactivation experiments |  | low acid
Subjecting E. coli in McIlvaine buffer to PEF treatment (20 kV/cm, 54.5, 101 and 137.5 mus treatment time) | parallel | lab-scale | EPULSUS-PM-10 | continuous | yes | 20 | 64 | TRUE | NA | NA | 20 | 64 | 63.6574 | 5 | 0.43 | 0.432 | square wave | monopolar | 1 | 4 | NA | 0.6 | 0.6 | 1.3889 | 1.3964 | NA | 27.648 | 27.52 | 27.648 | 184 | NA | 110.592 | NA | NA | NA | 137.5 | 137.6 | 137.6 | 1 | no | 2000 | mcllvaine buffer | liquid medium | low acidic liquid medium | low-acid liquid medium | 7 | NA | NA | 8.7404 | 4.7064 | 4.034 | TRUE | Escherichia | coli | BL21 (DE3) | NA | E. coli | FALSE | vegetative | 24 | stationary | 24 | tryptic soy agar | no | no | 4.034 | 0.60574 | 2 | 1.438 | NA | 27.415 | NA | NA | NA | NA | yes | Lytras et al. | 2024 | 10.1016/j.ifset.2024.103731 | journal | Frequency modulation employed to vary the treatment time within the same chamber |  | low acid
Subjecting Staphylococcus aureus ATCC 6538 present in skim milk to PEF (35 kV/cm electric field strength; 90, 180, 270, 360, 450 μs treatment time, bipolar) | co-field | lab-scale | OSU-3 | continuous | yes | NA | 40 | FALSE | NA | NA | 35 | 250 | #VALUE! | 3.7 | NA | 0.081081 | square wave | bipolar | 6 | 1.9 | 2.3 | NA | 0.007894 | 1 | 0.09736 | NA | 20.2703 | NA |  | NA | NA | 2646 | NA | NA | NA | 450 | NA | NA | 1 | no | 4800 | skim milk | animal milk | low acidic food product | low-acid animal milk | 6.53 | NA | NA | 6.5 | 4.71 | 1.79 | TRUE | Staphylococcus | aureus | ATCC 6538 | NA | S. aureus | FALSE | vegetative | 12 | stationary | 48 | tryptic soy agar | no | no | 1.79 | 0.25285 | 2 | 3.1697 | NA | 1478.2123 | NA | NA | NA | NA | no | Evrendilek et al. | 2004 | http://dx.doi.org/10.1016/j.biosystemseng.2003.11.005 | journal | The important parameters needed for the calculation of energy input (equation 2) is noted down from 2. Materials and Methods section under the title 2.2 Pulsed electric field treatment system |  | low acid
Subjecting Staphylococcus aureus CICC 21648 present in grape juice to PEF (9, 12, 15, 18, 21, 24, 27 kV/cm electric field strength with varying treatment times, monopolar) | co-field | pilot-scale | Zhejiang University | continuous | yes | 40 | 49 | FALSE | NA | NA | 24 | 120 | #VALUE! | 3 | NA | 0.037708 | square wave | monopolar | 4 | 3 | 2.6 | 0.0159 | 0.015928 | 0.083333 | 0.4224 | NA | 4.525 | NA |  | NA | NA | 35.9683 | NA | NA | NA | 54.3 | NA | NA | 1 | no | 1150 | grape juice | fruit juice | low acidic food product | low-acid fruit juice | 5.92 | NA | NA | 6 | 4.71 | 1.29 | TRUE | Staphylococcus | aureus | CICC 21648 | NA | S. aureus | FALSE | vegetative | 20 | stationary | 20 | MSA 7.5% NaCl | yes | no | 1.29 | 0.11059 | 2 | 1.4453 | NA | 27.8824 | NA | NA | NA | NA | yes | Huang et al. | 2014 | 10.1016/j.foodcont.2013.07.011 | journal | The important parameters needed for the calculation of energy input (equation 2) is noted down from 2. Materials and Methods section under the title 2.4. PEF system and 2.5. PEF treatment conditions |  | low acid
Subjecting E. coli O157:H7 in model strawberry juice to PEF treatment (25, 30, 35 kV/cm, 23C and 5, 16 and 27 mus treatment time) | co-field | pilot-scale | Powermod | continuous | yes | 22.7 | 46 | FALSE | NA | NA | 25 | 155 | 182.8241 | 2 | NA | 0.025806 | square wave | monopolar | 2 | 6.5 | 5 | NA | 0.12763 | 5.8333 | 4.9456 | 4 | 4 | NA | 8 | NA | NA | 39 | 39 | NA | NA | 16 | NA | NA | 1 | no | 3900 | model strawberry juice | fruit juice | high acidic food product | high-acid fruit juice | 3.4 | NA | 3750 | 6 | 4.715 | 1.285 | TRUE | Escherichia | coli | NA | O157:H7 | E. coli | FALSE | vegetative | 18 | stationary | 24 | MacConkey | no | no | 1.285 | 0.1089 | 2 | 1.4822 | NA | 30.3502 | NA | NA | NA | NA | yes | Yildiz et al. | 2019 | 10.1016/j.ifset.2019.102195 | journal | NA | NA | high acid
Subjecting E. coli 1.107 in Melon juice to PEF treatment (35 kV/cm, 5C, 500, 1250 and 2000 mus treatment time) | co-field | lab-scale | OSU-4 | continuous | yes | 5 | 39.1 | FALSE | NA | NA | 35 | 250 | 2146.5468 | 4 | NA | 0.0625 | square wave | bipolar | 8 | 2.92 | 2.3 | 0.0121 | 0.012132 | 1.6667 | 0.19411 | NA | 15.625 | NA | 125 | NA | NA | 3203.375 | NA | NA | NA | 500 | NA | NA | 1 | no | 5230 | melon juice | fruit juice | low acidic food product | low-acid fruit juice | 5.82 | NA | NA | 7.7404 | 4.7154 | 3.025 | TRUE | Escherichia | coli | 1107 | NA | E. coli | FALSE | vegetative | 15 | stationary | NA | Membrane fecal coliform agar | no | no | 3.025 | 0.48073 | 2 | 3.0249 | NA | 1058.9669 | NA | NA | NA | NA | no | Mosqueda-Melgar et al. | 2007 | 10.1016/j.ijfoodmicro.2007.04.009 | journal | NA | NA | low acid
Subjecting Salmonella Enteritidis ATCC 13076 present in Liquid Whole egg to PEF (20, 30 kV/cm electric field strength and 60, 120, 180, 210 μs processing time, bipolar) | parallel | lab-scale | NA | continuous | yes | NA | 30 | TRUE | NA | NA | 30 | 2 | #VALUE! | 2 | NA | 52.5 | square wave | bipolar | 1 | 5 | NA | 0.71 | 0.71 | 0.1 | 0.013524 | NA | 105 | NA |  | NA | NA | 888.3 | NA | NA | NA | 210 | NA | NA | 1 | no | 4700 | liquid whole egg | egg product | low acidic food product | low-acid egg product | NA | NA | NA | 8 | 4.72 | 3.28 | TRUE | Salmonella | NA | ATCC 13076 | Enteritidis | Salmonella spp. | FALSE | vegetative | 18 | stationary | 24 | SS Agar 0.85% bile salt | yes | no | 3.28 | 0.51587 | 2 | 2.4327 | NA | 270.8232 | NA | NA | NA | NA | no | Amiali et al. | 2005 | 10.2202/1556-3758.1058 | journal | The important parameters needed for the calculation of energy input (equation 2) is noted down from 2. Materials and Methods under section 2.4 Pulse treatment apparatus |  | low acid
Subjecting O. oeni CIDA O41 in red wine to PEF treatment (27, 27, 22, 33 kV/cm, 18C, 10 and 8 mus pulse width, 119, 99, 103 and 158 mus treatment time) | co-field | lab-scale | HVP 5 | continuous | yes | 18 | 49 | TRUE | NA | NA | 33 | NA | 281.4275 | 8 | 0.0235 | 0.023319 | square wave | bipolar | 2 | 5.6 | 4.5 | NA | 0.089064 | 3.8194 | 3.8194 | NA | 6.5625 | 6.6135 | 13.125 | 95 | NA | 262.9935 | NA | NA | NA | 105 | 52.9084 | 105.8168 | 1 | no | 2300 | tempranillo wine | alcoholic product | high acidic food product | high-acid alcoholic product | 3.68 | NA | NA | 8 | 4.73 | 3.27 | TRUE | Oenococcus | oeni | CIDA O46 | NA | LAB | TRUE | vegetative | NA | stationary | NA | modified MRS agar | no | no | 3.27 | 0.51455 | 2 | 1.9054 | NA | 80.4261 | NA | NA | NA | NA | yes | Gonzalez-Arenzana et al. | 2015 | 10.1016/j.ifset.2015.03.009 | journal | When using reported dimensions and flow rates the estimated residence time is half that of the reported value, this indicates that the chamber likely consists of 2 treatment zones of the reported dimensions in turn adding up to the reported residence time in the treatment zones. As such the reported residence time was divided by 2 and the treatment was assumed to occur in 2 distinct chambers. |  | high acid
Subjecting Staphylococcus aureus (ATCC 6538) present in Soymilk to PEF (20, 30, 35, 40 kV/cm electric field strength; with 72, 144, 288, 432, 547 μs treatment time ) | co-field | lab-scale | OSU-4 | continuous | yes | NA | 35 | FALSE | NA | NA | 35 | 400 | #VALUE! | 2 | NA | 0.06 | square wave | bipolar | 6 | 2.92 | 2.3 | NA | 0.012132 | 1 | 0.2022 | NA | 24 | NA |  | NA | NA | 776.16 | NA | NA | NA | 288 | NA | NA | 1 | no | 2200 | soymilk | plant-based beverage | low acidic food product | low-acid plant-based beverage | 7.19 | NA | NA | 6.5 | 4.73 | 1.77 | TRUE | Staphylococcus | aureus | ATCC 6538 | NA | S. aureus | FALSE | vegetative | 15 | stationary | 48 | tryptic soy agar | no | no | 1.77 | 0.24797 | 2 | 2.642 | NA | 438.5085 | NA | NA | NA | NA | no | Li et al. | 2012 | 10.1007/s11947-012-0868-8 | journal | The important parameters needed for the calculation of energy input (equation 2) is noted down from under the titles PEF Treatment System and Microbial Inactivation Study from Materials and Methods |  | low acid
Subjecting E. coli O157:H7 35150 in apple juice to PEF treatment (22, 25, 28, 31 and 34 kV/cm, 166 mus treatment time) | co-field | lab-scale | OSU-4 | continuous | yes | 20 | 38 | FALSE | NA | NA | 25 | 800 | 798.6591 | 4 | 0.015 | 0.0086458 | square wave | bipolar | 6 | 2.92 | 2.38 | NA | 0.012991 | 1.5 | 1.5025 | NA | 6.9167 | 12 | 41.5 | NA | NA | 269.75 | NA | NA | NA | 166 | 48 | 288 | 1 | no | 2600 | reconstituted apple juice | fruit juice | high acidic food product | high-acid fruit juice | 3.7 | NA | NA | 6.5 | 4.739 | 1.761 | TRUE | Escherichia | coli | NA | O157:H7 | E. coli | FALSE | vegetative | 12 | stationary | 24 | Plate count agar (TGY) | no | no | 1.761 | 0.24576 | 2 | 2.1852 | NA | 153.18 | NA | NA | NA | NA | no | Evrendilek et al. | 2000 | 10.1016/S1466-8564(99)00004-1 | journal | NA | Additionally, the increasing energy input did not result in a linear increase with the reduction (decrease first, increase only after further Ein increases), the authors relate this to the effect on the medium temperature through the outlet temp. | high acid
Subjecting Salmonella Enteritidis ATCC 13076 present in Liquid Whole Egg to PEF (15, 25, 22.5 kV/cm electric field strength, 250 μs treatment time, bipolar) | co-field | lab-scale | OSU-3 | continuous | yes | NA | NA | FALSE | NA | 13.5 | 25 | 200 | #VALUE! | 2.12 | NA | 0.14741 | square wave | bipolar | 4 | 1.9 | 2.3 | NA | 0.007894 | 1.2 | 0.053553 | NA | 29.4811 | NA |  | NA | NA | 1012.5 | NA | NA | NA | 250 | NA | NA | 1 | no | 6480 | liquid whole egg | egg product | low acidic food product | low-acid egg product | 7.67 | NA | NA | 5.73 | 4.74 | 0.99 | TRUE | Salmonella | NA | ATCC 13076 | Enteritidis | Salmonella spp. | FALSE | vegetative | 48 | stationary | 48 | tryptic soy agar yeast extract | no | no | 0.99 | -0.0043648 | 2 | 3.0098 | NA | 1022.7273 | NA | NA | NA | NA | no | Hermawan et al. | 2004 | https://dx.doi.org/10.1111/j.1745-4565.2004.tb00376.x | journal | The important parameters needed for the calculation of energy input (equation 2) is noted down from Materials and Methods section under the title Pulsed Electric Field Treatment |  | low acid
Subjecting Salmonella Typhimurium STCC 878 present in Tryptic Soy Broth with Yeast Extract to PEF (15, 20, 25, 30, 35 kV/cm electric field strength, 27, 75, 150, 300, 500 μs treatment time) | parallel | lab-scale | ScandiNova | continuous | NA | 20 | 35 | FALSE | 1000 | 200 | 25 | 1 | #VALUE! | 3 | NA | 10 | square wave | NA | 1 | 2.5 | NA | 0.5025 | 0.5025 | NA | 0.05025 | NA | 10 | NA |  | NA | NA | 18.75 | NA | NA | NA | 30 | NA | NA | 1 | no | 1000 | Tryptic Soy broth with Yeast Extract (TSBYE) | liquid medium | high acidic liquid medium | high-acid liquid medium | 3.5 | NA | NA | 8 | 4.74 | 3.26 | TRUE | Salmonella | NA | STCC 878 | Typhimurium | Salmonella spp. | FALSE | vegetative | 18 | stationary | 24 | TSAYE + NaCl | yes | no | 3.26 | 0.51322 | 2 | 0.75978 | NA | 5.7515 | NA | NA | NA | NA | no | Saldana et al. | 2010 | http://dx.doi.org/10.1016/j.ifset.2010.01.003 | journal | The important parameters needed for the calculation of energy input (equation 2) is noted down from section 2.2 PEF Equipment |  | high acid
Subjecting Staphylococcus aureus ATCC 6538 present in Pomegranete Juice to pulsed electric field with the following conditions (18.1, 27.4, 38.4 kV/cm electric fields strengths with 40, 80, 120, 160, 200 μs effective treatment time ) | co-field | lab-scale | OSU-4 | continuous | NA | 20 | 25 | FALSE | NA | NA | 27.4 | 667 | #VALUE! | 2 | NA | 0.014993 | square wave | bipolar | 6 | 2.92 | 2.3 | NA | 0.012132 | NA | 0.8092 | NA | 10 | NA |  | NA | NA | 90.0912 | NA | NA | NA | 120 | NA | NA | 1 | no | 1000 | green tea extract | plant-based beverage | low acidic food product | low-acid plant-based beverage | 6 | NA | NA | 6.5 | 4.74 | 1.76 | TRUE | Staphylococcus | aureus | ATCC 6538 | NA | S. aureus | FALSE | vegetative | 15 | stationary | 48 | tryptic soy agar | no | no | 1.76 | 0.24551 | 2 | 1.7092 | NA | 51.1882 | NA | NA | NA | NA | yes | Zhao et al. | 2008 | 10.1016/j.lwt.2007.03.020 | journal | The important parameters needed for the calculation of energy input (equation 2) is noted down from 2.3. PEF treatments under 2. Materials and methods. | Legend of Staphylococcus graph switches up the symbols for the lowest and highest field strength | low acid
Subjecting L. monocytogenes OSY-8578 in 50% acid whey to PEF treatment (25kV/cm, 23C and 48, 96 and 144 mus treatment time) | co-field | lab-scale | OSU-4 | continuous | yes | 23 | 56 | FALSE | NA | NA | 25 | 667 | 995.9504 | 3 | NA | 0.017991 | square wave | bipolar | 4 | 2.9 | 2.3 | NA | 0.012049 | 1 | 0.66971 | NA | 12 | NA | 48 | NA | NA | 414 | NA | NA | NA | 144 | NA | NA | 1 | no | 4600 | 50% acid whey | whey | high acidic food product | high-acid whey | 4.2 | NA | NA | 8.324 | 4.742 | 3.582 | TRUE | Listeria | monocytogenes | OSY-8580 | NA | Listeria spp. | FALSE | vegetative | 18 | stationary | NA | tryptic soy agar | no | no | 3.582 | 0.55413 | 2 | 2.0629 | NA | 115.5779 | NA | NA | NA | NA | no | Lado et al. | 2003 | 10.1128/AEM.69.4.2223-2229.2003 | journal | NA | NA | high acid
Subjecting E. coli O157:H7 in skim milk to PEF treatment (24 kV/cm, mono-and bipolar wave, and 141 mus treatment time) | co-field | lab-scale | OSU-4 | continuous | yes | 7 | 30 | TRUE | 7000 | NA | 24 | 700 | 400.8341 | 2.8 | NA | 0.01199 | square wave | monopolar | 6 | 3.17 | 2.9 | NA | 0.020938 | 1 | 1.7464 | NA | 8.3929 | NA | 50.3571 | NA | NA | 503.5392 | NA | NA | NA | 141 | NA | NA | 1 | no | 6200 | skim milk | animal milk | low acidic food product | low-acid animal milk | 6.7 | NA | NA | 6.038 | 4.758 | 1.28 | TRUE | Escherichia | coli | NA | O157:H7 | E. coli | FALSE | vegetative | 12 | exponential | 48 | tryptone glucose yeast | no | no | 1.28 | 0.10721 | 2 | 2.5948 | NA | 393.39 | NA | NA | NA | NA | no | Evrendilek & Zhang | 2004 | 10.1016/j.jfoodeng.2004.06.001 | journal | NA | NA | low acid
Subjecting Salmonella Typhimurium present in orange juice (pasteurized) to pulse electric field (18, 22, 26, 30, 34 kV/cm and 50 μs processing time, monopolar) | co-field | lab-scale | OSU-4 | continuous | yes | 40 | 44.5 | TRUE | NA | NA | 26 | 548 | #VALUE! | 2.5 | NA | 0.0060827 | square wave | monopolar | 6 | 2.9 | 2.3 | NA | 0.012049 | 2 | 1.9808 | 3.3 | 3.3333 | NA |  | NA | NA | 72.67 | NA | NA | NA | 50 | NA | NA | 1 | no | 2150 | orange juice | fruit juice | high acidic food product | high-acid fruit juice | 4.16 | NA | NA | 6.51 | 4.76 | 1.75 | TRUE | Salmonella | Typhimurium UK-1/ χ3986 | cocktail | NA | Salmonella spp. | FALSE | vegetative | 16 | stationary | 24 | TSAP | no | no | 1.75 | 0.24304 | 2 | 1.6183 | NA | 41.5257 | NA | NA | NA | NA | yes | Sampedro et al. | 2012 | 10.1016/j.ifset.2012.10.002 | journal | The important parameters needed for the calculation of energy input (equation 2 and 3) is noted down from 2.4. Pulsed electric field treatment - Table 1. PEF operating conditions for the lab-scale unit. The estimated pulse frequency and estimated flow rate values are nearly similar to the reported pulse frquency and flow rate values. Both the values of estimated energy input 2 and 3 were obtained as the appropriate dataset values were available. |  | high acid
Subjecting Staphylococcus aureus ATCC 6538 present in skim milk to PEF (35 kV/cm electric field strength; 90, 180, 270, 360, 450 μs treatment time, bipolar) | co-field | lab-scale | OSU-3 | continuous | yes | NA | 40 | FALSE | NA | NA | 35 | 250 | #VALUE! | 3.7 | NA | 0.081081 | square wave | bipolar | 6 | 1.9 | 2.3 | NA | 0.007894 | 1 | 0.09736 | NA | 20.2703 | NA |  | NA | NA | 2646 | NA | NA | NA | 450 | NA | NA | 1 | no | 4800 | skim milk | animal milk | low acidic food product | low-acid animal milk | 6.53 | NA | NA | 6.5 | 4.76 | 1.74 | TRUE | Staphylococcus | aureus | ATCC 6538 | NA | S. aureus | FALSE | vegetative | 12 | stationary | 48 | tryptic soy agar | no | no | 1.74 | 0.24055 | 2 | 3.182 | NA | 1520.6897 | NA | NA | NA | NA | no | Evrendilek et al. | 2004 | http://dx.doi.org/10.1016/j.biosystemseng.2003.11.005 | journal | The important parameters needed for the calculation of energy input (equation 2) is noted down from 2. Materials and Methods section under the title 2.2 Pulsed electric field treatment system |  | low acid
Subjecting E. coli DH5ɑ in grape juice to PEF treatment (12, 18, 24 kV/cm, 30C and 30, 60, 90, 120, 150 and 180 mus treatment time) | co-field | pilot-scale | Pilot-plant, Zhejiang university | continuous | yes | 30 | 38.2 | FALSE | NA | NA | 18 | 120 | 119.2877 | 3 | NA | 0.125 | square wave | monopolar | 4 | 3 | 2.6 | NA | 0.015928 | 0.12667 | 0.12742 | NA | 15 | NA | 60 | NA | NA | 57.1536 | NA | NA | NA | 180 | NA | NA | 1 | no | 980 | grape juice | fruit juice | low acidic food product | low-acid fruit juice | 5.98 | NA | NA | 6.4 | 4.76 | 1.64 | TRUE | Escherichia | coli | DH5ɑ | NA | E. coli | FALSE | vegetative | 20 | stationary | 20 | ampicilin agar | no | no | 1.64 | 0.21484 | 2 | 1.5422 | NA | 34.8498 | NA | NA | NA | NA | yes | Huang et al. | 2014 | 10.1007/s11947-014-1272-3 | journal | NA | NA | low acid
Subjecting L. plantarum C11 and L. hilgardii CECT 4786 to PEF treatment in grape juice (20, 27,5 and 35 kV/cm, 15C, 500 and 1000 mus treatment time) | co-field | lab-scale | OSU-4 | continuous | yes | 15 | 30.4 | FALSE | NA | NA | 27.5 | 200 | 3454.7028 | 5 | NA | 0.0625 | square wave | bipolar | 8 | 2.9 | 2.3 | 0.012 | 0.012049 | 3.33 | 0.19278 | NA | 12.5 | NA | 100 | NA | NA | 794.0625 | NA | NA | NA | 500 | NA | NA | 1 | no | 2100 | grape juice | fruit juice | high acidic food product | high-acid fruit juice | 3.79 | 1060 | NA | 6.7404 | 4.7604 | 1.98 | TRUE | Lactobacillus | plantarum & hilgardii | C11 & CECT4786 | NA | LAB | TRUE | vegetative | 144 | stationary | 120 | 70% O. oeni agar 30% tomato juice (+nystatin & chloramphenicol) | no | no | 1.98 | 0.29667 | 2 | 2.6032 | NA | 401.0417 | NA | NA | NA | NA | no | Marselles-Fontanet et al. | 2009 | 10.1016/j.ijfoodmicro.2008.12.034 | journal | NA | inocula consisted of two Lactobacillus species the proportions of inoculation and survival of which are unknown. Additionally, for some treatment criteria, despite receiving pulses at critical field strengths the reported inactivation remains 0. Intuitively this seems wrong as a comparable treatment (same E, 2x freq and half tot treatment time) did achieve some degree of inactivation (<0,5log but the point stands) | high acid
Subjecting L. plantarum C11 and L. hilgardii CECT 4786 to PEF treatment in grape juice (20, 27,5 and 35 kV/cm, 15C, 500 and 1000 mus treatment time) | co-field | lab-scale | OSU-4 | continuous | yes | 15 | 30.4 | FALSE | NA | NA | 27.5 | 600 | 3454.7028 | 5 | NA | 0.020833 | square wave | bipolar | 8 | 2.9 | 2.3 | 0.012 | 0.012049 | 3.33 | 0.57834 | NA | 12.5 | NA | 100 | NA | NA | 794.0625 | NA | NA | NA | 500 | NA | NA | 1 | no | 2100 | grape juice | fruit juice | high acidic food product | high-acid fruit juice | 3.79 | 1060 | NA | 6.7404 | 4.7704 | 1.97 | TRUE | Lactobacillus | plantarum & hilgardii | C11 & CECT4786 | NA | LAB | TRUE | vegetative | 144 | stationary | 120 | 70% O. oeni agar 30% tomato juice (+nystatin & chloramphenicol) | no | no | 1.97 | 0.29447 | 2 | 2.6054 | NA | 403.0774 | NA | NA | NA | NA | no | Marselles-Fontanet et al. | 2009 | 10.1016/j.ijfoodmicro.2008.12.034 | journal | NA | inocula consisted of two Lactobacillus species the proportions of inoculation and survival of which are unknown. Additionally, for some treatment criteria, despite receiving pulses at critical field strengths the reported inactivation remains 0. Intuitively this seems wrong as a comparable treatment (same E, 2x freq and half tot treatment time) did achieve some degree of inactivation (<0,5log but the point stands) | high acid
Subjecting S. cerevisiae CICC 1374 in grape juice to PEF treatment (9, 12, 15, 18, 21 and 24 kV/cm, 40C and 55, 69, 92, 138, 184 and 276 mus treatment time) | co-field | pilot-scale | Zhejiang university | continuous | yes | 40 | 43 | FALSE | NA | NA | 15 | 120 | 119.8981 | 3 | NA | 0.038194 | square wave | monopolar | 4 | 3 | 2.6 | 0.0159 | 0.015928 | 0.41667 | 0.41702 | NA | 4.5833 | NA | 18.3333 | NA | NA | 11.385 | NA | NA | NA | 55 | NA | NA | 1 | no | 920 | grape juice | fruit juice | low acidic food product | low-acid fruit juice | 5.92 | NA | NA | 7.0414 | 4.7744 | 2.267 | TRUE | Saccharomyces | cerevisiae | CICC 1374 | NA | S. cerevisiae | FALSE | vegetative | 72 | stationary | 72 | Yeast peptone dextrose agar | no | no | 2.267 | 0.35545 | 2 | 0.70088 | NA | 5.0221 | NA | NA | NA | NA | yes | Huang et al. | 2014 | 10.1016/j.foodcont.2013.07.011 | journal | NA | NA | low acid
Subjecting E. coli in phosphate buffer to PEF treatment (8, 16 and 20 kV/cm at varied frequency and conductivity) | parallel | lab-scale | AIT | continuous | no | 22 | 34 | FALSE | NA | NA | 20 | 19.3827 | 19.3827 | 3 | 4.3 | 4.32 | square wave | NA | 1 | 0.081 | NA | 0.0072 | 0.0072 | 0.0016667 | 0.0016667 | NA | 83.7333 | 83.3457 | 83.7333 | NA | NA | 301.44 | NA | NA | NA | 251.2 | 250.037 | 250.037 | 1 | no | 3000 | phosphate buffer | liquid medium | low acidic liquid medium | low-acid liquid medium | 7.3 | NA | NA | 7 | 4.775 | 2.225 | TRUE | Escherichia | coli | ATCC 9637 | NA | E. coli | FALSE | vegetative | 16 | stationary | 24 | tryptic soy agar yeast extract | no | no | 2.225 | 0.34733 | 2 | 2.1319 | NA | 135.4787 | NA | NA | NA | NA | no | Zand et al. | 2021 | 10.1016/j.bioelechem.2021.107841 | journal | Frequency modulation employed, consult Appendix 3 for treatment times |  | low acid
Subjecting E. coli ATCC 23472 in Apple juice to PEF treatment (40, 50 and 60 kV/cm, 5C, up to 39,6 mus treatment time) | co-field | lab-scale | NA | continuous | yes | 5 | 52 | FALSE | NA | NA | 50 | 60 | 60.1852 | 3.5 | NA | 0.054167 | exponential decay | bipolar | 2 | NA | NA | 0.0126 | 0.0126 | 0.23333 | 0.23262 | 3.25 | 3.24 | NA | 6.48 | 64.2 | NA | 134.225 | 134.225 | NA | NA | 22.75 | NA | NA | 1 | no | 2360 | apple juice | fruit juice | high acidic food product | high-acid fruit juice | 3.8 | NA | NA | 6 | 4.776 | 1.224 | TRUE | Escherichia | coli | ATCC 23472 | NA | E. coli | FALSE | vegetative | 18 | stationary | 48 | E.coli 3M petrifilm plate | no | no | 1.224 | 0.087781 | 2 | 2.0401 | NA | 109.6609 | NA | NA | NA | NA | no | Gachovska et al. | 2011 | 10.1111/j.1750-3841.2008.00956.x | journal | Chamber architecture not clearly described, given volume and flow rates were used for V_est and Q_est. Einput(3) gives twice the result of Einput(2) | NA | high acid
Subjecting L. brevis CECT 216 in orange juice to PEF treatment (30 kV/cm, 25C, 300 mus, 1, 2, 4, 8 and 10 mus pulse width) | co-field | lab-scale | OSU-4 | continuous | yes | 25 | 36 | FALSE | NA | NA | 30 | 200 | NA | 1 | NA | 0.1875 | square wave | bipolar | 8 | 2.9 | 2.3 | 0.012 | 0.012049 | NA | 0.06426 | NA | 37.5 | NA | 300 | NA | NA | 1144.8 | NA | NA | NA | 300 | NA | NA | 1 | no | 4240 | orange juice | fruit juice | high acidic food product | high-acid fruit juice | 3.56 | NA | NA | 8 | 4.776 | 3.224 | TRUE | Lactobacillus | brevis | CECT 216 | NA | LAB | TRUE | vegetative | 72 | stationary | 72 | MRS agar | no | no | 3.224 | 0.5084 | 2 | 2.5503 | NA | 355.0868 | NA | NA | NA | NA | no | Elez-Martinez et al. | 2005 | 10.1016/j.fm.2004.09.005 | journal | NA | NA | high acid
Subjecting E. coli ATCC 8739 in liquid egg white to PEF treament (30 kV/cm, 20C, 200, 400, 600 and 800 mus treatment time) | co-field | lab-scale | OSU-4 | continuous | yes | 20 | 23 | FALSE | NA | NA | 30 | 100 | 5769.9179 | 2 | NA | 0.5 | square wave | bipolar | 6 | 2.92 | 2.3 | NA | 0.012132 | 1.4 | 0.024264 | NA | 50 | NA | 300 | NA | NA | 3348 | NA | NA | NA | 600 | NA | NA | 1 | no | 6200 | liquid egg white | egg product | low acidic food product | low-acid egg product | 7.6 | NA | NA | 8 | 4.776 | 3.224 | TRUE | Escherichia | coli | ATCC 8739 | NA | E. coli | FALSE | vegetative | 13 | stationary | 48 | tryptic soy agar | no | no | 3.224 | 0.5084 | 2 | 3.0164 | NA | 1038.4615 | NA | NA | NA | NA | no | Zhao et al. | 2007 | 10.2202/1556-3758.1256 | journal | NA | NA | low acid
Subjecting L. plantarum ATCC49445 in Orange juice by PEF (18, 22, 26, 30, 34 kV/cm at 40, 50, 60C and 50 mus processing time) | co-field | lab-scale | OSU-4 | continuous | yes | 40 | 44.5 | FALSE | NA | NA | 22 | 548 | 553.3058 | 2.5 | NA | 0.0060827 | square wave | monopolar | 6 | 2.9 | 2.3 | NA | 0.012049 | 2 | 1.9808 | 3.3 | 3.3333 | NA | 20 | NA | NA | 52.03 | 51.5097 | NA | NA | 50 | NA | NA | 1 | no | 2150 | orange juice | fruit juice | high acidic food product | high-acid fruit juice | 4.16 | NA | NA | 6.5798 | 4.7798 | 1.8 | TRUE | Lactobacillus | plantarum | ATCC 49445 | NA | LAB | TRUE | vegetative | 24 | stationary | 72 | MRS agar | no | no | 1.8 | 0.25527 | 2 | 1.461 | NA | 28.9056 | NA | NA | NA | NA | yes | Sampedro et al. | 2013 | 10.1016/j.ifset.2012.10.002 | journal | NA | NA | high acid
Influence of PEF in Salmonella Enteritidis present in Apple, Pear, Orange and Strawberry Juices to PEF treatment (35 kV/cm electric field strength with 500, 1250, 1575, 1600, 1700 2000 μs treatment time, bipolar) | co-field | lab-scale | OSU-4 | continuous | yes | 22 | 40 | FALSE | 10220 | 34.78 | 35 | 175 | #VALUE! | 4 | 0.00785 | 0.089286 | square wave | bipolar | 8 | 2.92 | 2.3 | 0.0121 | 0.012132 | 1.5 | 0.13588 | NA | 15.625 | 1.3737 |  | 1831.4 | NA | 1831.375 | NA | NA | NA | 500 | NA | NA | 1 | no | 2990 | pear juice | fruit juice | high acidic food product | high-acid fruit juice | 4.4 | NA | NA | 7.5 | 4.78 | 2.72 | TRUE | Salmonella | NA | NA | Enteritidis | Salmonella spp. | FALSE | vegetative | 15 | stationary | 24 | HEA 0.9% bile salts 0.5% NaCl | yes | no | 2.72 | 0.43457 | 2 | 2.8282 | NA | 673.2996 | NA | NA | NA | NA | no | Mosqueda-Melgar et al. | 2008 | 10.1016/j.ifset.2007.09.003 | journal | The important parameters needed for the calculation of energy input (equation 2) is noted down from section 2.4 HIPEF equipment and fruit juice processing |  | high acid
Subjecting Staphylococcus aureus ATCC 6538 present in skim milk to PEF (35 kV/cm electric field strength; 90, 180, 270, 360, 450 μs treatment time, bipolar) | co-field | lab-scale | OSU-3 | continuous | yes | NA | 40 | FALSE | NA | NA | 35 | 250 | #VALUE! | 3.7 | NA | 0.048649 | square wave | bipolar | 6 | 1.9 | 2.3 | NA | 0.007894 | 1 | 0.16227 | NA | 12.1622 | NA |  | NA | NA | 1587.6 | NA | NA | NA | 270 | NA | NA | 1 | no | 4800 | skim milk | animal milk | low acidic food product | low-acid animal milk | 6.53 | NA | NA | 6.5 | 4.78 | 1.72 | TRUE | Staphylococcus | aureus | ATCC 6538 | NA | S. aureus | FALSE | vegetative | 12 | stationary | 48 | tryptic soy agar | no | no | 1.72 | 0.23553 | 2 | 2.9652 | NA | 923.0233 | NA | NA | NA | NA | no | Evrendilek et al. | 2004 | http://dx.doi.org/10.1016/j.biosystemseng.2003.11.005 | journal | The important parameters needed for the calculation of energy input (equation 2) is noted down from 2. Materials and Methods section under the title 2.2 Pulsed electric field treatment system |  | low acid
Subjecting Salmonella Enteritidis ATCC 13076 and Salmonella Typhimurium ATCC 13311 present in Nutrient Broth to PEF (9, 12, 15, 19, 22, 25, 28 kV/cm electric field strength with varying treatment times, bipolar) | parallel | lab-scale | NA | continuous | NA | NA | 35 | FALSE | NA | NA | 19 | 1 | #VALUE! | 2 | NA | 398 | square wave | bipolar | 1 | 2.5 | NA | 0.5025 | 0.5025 | NA | 0.0012626 | NA | 398 | NA |  | NA | NA | 574.712 | NA | NA | NA | 796 | NA | NA | 1 | no | 2000 | Nutrient Broth | liquid medium | low acidic liquid medium | low-acid liquid medium | 7 | NA | NA | 9 | 4.78 | 4.22 | TRUE | Salmonella | NA | ATCC 13311 | Typhimurium | Salmonella spp. | FALSE | vegetative | 24 | stationary | 24 | Nutrient Agar | no | no | 4.22 | 0.62531 | 2 | 2.1341 | NA | 136.1877 | NA | NA | NA | NA | no | Alvarez et al. | 2003 | http://dx.doi.org/10.1111/j.1365-2621.2003.tb05765.x | journal | The important parameters needed for the calculation of energy input (equation 2) is noted down from 2. Materials and Methods section under the title 2.2 Pulsed electric field treatment system |  | low acid
Subjecting L. plantarum C11 and L. hilgardii CECT 4786 to PEF treatment in grape juice (20, 27,5 and 35 kV/cm, 15C, 500 and 1000 mus treatment time) | co-field | lab-scale | OSU-4 | continuous | yes | 15 | 30.4 | FALSE | NA | NA | 27.5 | 200 | 3454.7028 | 5 | NA | 0.0625 | square wave | bipolar | 8 | 2.9 | 2.3 | 0.012 | 0.012049 | 3.33 | 0.19278 | NA | 12.5 | NA | 100 | NA | NA | 794.0625 | NA | NA | NA | 500 | NA | NA | 1 | no | 2100 | grape juice | fruit juice | high acidic food product | high-acid fruit juice | 3.79 | 1060 | NA | 6.7404 | 4.7804 | 1.96 | TRUE | Lactobacillus | plantarum & hilgardii | C11 & CECT4786 | NA | LAB | TRUE | vegetative | 144 | stationary | 120 | 70% O. oeni agar 30% tomato juice (+nystatin & chloramphenicol) | no | no | 1.96 | 0.29226 | 2 | 2.6076 | NA | 405.1339 | NA | NA | NA | NA | no | Marselles-Fontanet et al. | 2009 | 10.1016/j.ijfoodmicro.2008.12.034 | journal | NA | inocula consisted of two Lactobacillus species the proportions of inoculation and survival of which are unknown. Additionally, for some treatment criteria, despite receiving pulses at critical field strengths the reported inactivation remains 0. Intuitively this seems wrong as a comparable treatment (same E, 2x freq and half tot treatment time) did achieve some degree of inactivation (<0,5log but the point stands) | high acid
Subjecting E. coli O157:H7 in sour cherry juice concentrate to PEF treatment (17 kV/cm and 66, 105, 131, 157, 210 mus treatment time | co-field | lab-scale | OSU-4 | continuous | yes | 10 | NA | FALSE | NA | NA | 17 | 500 | 503.3545 | 3 | NA | 0.014556 | square wave | bipolar | 6 | 2.9 | 2.3 | 0.3642 | 0.012049 | 0.83333 | 0.82778 | NA | 7.2778 | NA | 43.6667 | NA | NA | 121.906 | NA | NA | NA | 131 | NA | NA | 1 | no | 3220 | sour cherry juice | fruit juice | high acidic food product | high-acid fruit juice | 3.19 | NA | NA | 7.147 | 4.787 | 2.36 | TRUE | Escherichia | coli | NA | O157:H7 | E. coli | FALSE | vegetative | 36 | stationary | 36 | plate count agar | no | no | 2.36 | 0.37291 | 2 | 1.7131 | NA | 51.6551 | NA | NA | NA | NA | no | Altuntas et al. | 2010 | 10.1111/j.1365-2621.2010.02213.x | journal | NA | It seems implied that during the experiments with different treatment times the repetition rate was varied to achieve those treatment times rather than the flow rate | high acid
Subjecting L. plantarum LA 10-11 in phosphate buffer to PEF treatment (up to 39,5 kV/cm, 30C, 1, 2 and 5 mus pulse width and up to 59 mus treatment time) | co-field | lab-scale | CPS-4 | continuous | yes | 30 | 31.7 | TRUE | 12600 | 50.4 | 31.1 | 217 | 228.8502 | 2 | 0.024 | 0.025346 | square wave | monopolar | 1 | 3.4 | 3 | 0.024 | 0.024033 | 1 | 0.94822 | 5.2 | 5.5 | 5.208 | 5.5 | NA | NA | 10.6393 | 10.059 | NA | NA | 11 | 10.416 | 10.416 | 1 | no | 1000 | phosphate buffer | liquid medium | high acidic liquid medium | high-acid liquid medium | 4.5 | NA | NA | 7.4771 | 4.7871 | 2.69 | TRUE | Lactobacillus | plantarum | LA 10-11 | NA | LAB | TRUE | vegetative | 48 | stationary | 120 | MRS agar | no | no | 2.69 | 0.42975 | 2 | 0.59716 | NA | 3.9551 | NA | NA | NA | NA | yes | Abram et al. | 2003 | 10.1046/j.1365-2672.2003.01869.x | journal | NA | NA | high acid
Subjecting E. coli DH5ɑ in grape juice to PEF treatment (12, 18, 24 kV/cm, 30C and 30, 60, 90, 120, 150 and 180 mus treatment time) | co-field | pilot-scale | Pilot-plant, Zhejiang university | continuous | yes | 30 | 38.2 | FALSE | NA | NA | 18 | 120 | 99.4064 | 3 | NA | 0.10417 | square wave | monopolar | 4 | 3 | 2.6 | NA | 0.015928 | 0.12667 | 0.15291 | NA | 12.5 | NA | 50 | NA | NA | 47.628 | NA | NA | NA | 150 | NA | NA | 1 | no | 980 | grape juice | fruit juice | low acidic food product | low-acid fruit juice | 5.98 | NA | NA | 6.4 | 4.795 | 1.605 | TRUE | Escherichia | coli | DH5ɑ | NA | E. coli | FALSE | vegetative | 20 | stationary | 20 | ampicilin agar | no | no | 1.605 | 0.20548 | 2 | 1.4724 | NA | 29.6748 | NA | NA | NA | NA | yes | Huang et al. | 2014 | 10.1007/s11947-014-1272-3 | journal | NA | NA | low acid
Subjecting Staphylococcus aureus present in Apple juice to PEF (25, 30, 35 kV/cm electric field strength and 36, 46, 56, 65, 75 μs processing time, bipolar) | co-field | lab-scale | PEF-3 | continuous | NA | 20 | NA | FALSE | 10000 | NA | 25 | 31.8311 | #VALUE! | 5 | NA | 0.47124 | square wave | bipolar | 1 | 4 | 4 | NA | 0.050265 | 0.10667 | 0.10667 | NA | 15 | NA |  | NA | NA | 70.3125 | NA | NA | NA | 75 | NA | NA | 1 | no | 1500 | apple juice | fruit juice | high acidic food product | high-acid fruit juice | NA | NA | NA | 7 | 4.8 | 2.2 | TRUE | Staphylococcus | aureus | CGMCC1. 1861 | NA | S. aureus | FALSE | vegetative | 18 | stationary | 24 | Nutrient Agar | no | no | 2.2 | 0.34242 | 2 | 1.5046 | NA | 31.9602 | NA | NA | NA | NA | yes | Zhang et al. | 2013 | 10.1088/1742-6596/418/1/012114 | conference | The important parameters needed for the calculation of energy input (equation 2) is written in section 2.1 Experimental equipment; 2.2 Material and method |  | high acid
Subjecting E. coli in phosphate buffer to PEF treatment (8, 16 and 20 kV/cm at varied frequency and conductivity) | co-field | lab-scale | AIT | continuous | no | 22 | 58 | FALSE | NA | NA | 16 | 278.9663 | 278.9663 | 3 | 0.0718 | 0.071813 | square wave | NA | 1 | NA | NA | 0.0997 | 0.0997 | 1.3883 | 1.3883 | NA | 20.0333 | 20.0298 | 20.0333 | NA | NA | 46.1568 | NA | NA | NA | 60.1 | 60.0894 | 60.0894 | 1 | no | 3000 | phosphate buffer | liquid medium | low acidic liquid medium | low-acid liquid medium | 7.3 | NA | NA | 7 | 4.805 | 2.195 | TRUE | Escherichia | coli | ATCC 9637 | NA | E. coli | FALSE | vegetative | 16 | stationary | 24 | tryptic soy agar yeast extract | no | no | 2.195 | 0.34143 | 2 | 1.3228 | NA | 21.0282 | NA | NA | NA | NA | no | Zand et al. | 2021 | 10.1016/j.bioelechem.2021.107841 | journal | Frequency modulation employed, consult Appendix 3 for treatment times |  | low acid
Subjecting E. coli in McIlvaine buffer to PEF treatment (20 kV/cm, 54.5, 101 and 137.5 mus treatment time) | parallel | lab-scale | EPULSUS-PM-10 | continuous | yes | 20 | 41 | TRUE | NA | NA | 20 | 30 | 29.8611 | 5 | 0.43 | 0.432 | square wave | monopolar | 1 | 4 | NA | 0.6 | 0.6 | 1.3889 | 1.3953 | NA | 12.96 | 12.9 | 12.96 | 88 | NA | 51.84 | NA | NA | NA | 64.5 | 64.5 | 64.5 | 1 | no | 2000 | mcllvaine buffer | liquid medium | low acidic liquid medium | low-acid liquid medium | 7 | NA | NA | 8.7404 | 4.8084 | 3.932 | TRUE | Escherichia | coli | O157 VT | NA | E. coli | FALSE | vegetative | 24 | stationary | 24 | tryptic soy agar | no | no | 3.932 | 0.59461 | 2 | 1.1201 | NA | 13.1841 | NA | NA | NA | NA | yes | Lytras et al. | 2024 | 10.1016/j.ifset.2024.103731 | journal | Frequency modulation employed to vary the treatment time within the same chamber |  | low acid
Subjecting Salmonella Enteritidis ATCC 13076 present in Liquid egg white to PEF (20, 30 kV/cm electric field strength with varying pulse numbers, bipolar) | parallel | lab-scale | NA | continuous | yes | NA | 30 | TRUE | NA | NA | 30 | 2 | #VALUE! | 2 | NA | 7.1 | square wave | bipolar | 1 | 5 | NA | 0.71 | 0.71 | 0.1 | 0.1 | 14.841 | 14.2 | NA |  | NA | NA | 590.436 | NA | NA | NA | NA | 28.4 | 426 | 3 | no | 7700 | liquid egg white | egg product | low acidic food product | low-acid egg product | NA | NA | NA | 8 | 4.81 | 3.19 | TRUE | Salmonella | enteritidis | ATCC 13076 | NA | Salmonella spp. | FALSE | vegetative | 18 | stationary | 24 | SS Agar 0.85% bile salt | yes | no | 3.19 | 0.50379 | 2 | 2.2674 | NA | 185.0897 | NA | NA | NA | NA | no | Amiali et al. | 2006 | 10.1111/j.1365-2621.2006.tb15637.x | journal | The important parameters needed for the calculation of energy input (equation 3) is noted down from under the Pulsed electric field equipment and treatment conditions from Materials and Methods |  | low acid
Subjecting Staphylococcus aureus ATCC 6538 present in Pomegranete Juice to pulsed electric field with the following conditions (18.1, 27.4, 38.4 kV/cm electric fields strengths with 40, 80, 120, 160, 200 μs effective treatment time) | co-field | lab-scale | OSU-4 | continuous | NA | 20 | 25 | FALSE | NA | NA | 38.4 | 667 | #VALUE! | 2 | NA | 0.0049975 | square wave | bipolar | 6 | 2.92 | 2.3 | NA | 0.012132 | NA | 2.4276 | NA | 3.3333 | NA |  | NA | NA | 58.9824 | NA | NA | NA | 40 | NA | NA | 1 | no | 1000 | green tea extract | plant-based beverage | low acidic food product | low-acid plant-based beverage | 6 | NA | NA | 6.5 | 4.81 | 1.69 | TRUE | Staphylococcus | aureus | ATCC 6538 | NA | S. aureus | FALSE | vegetative | 15 | stationary | 48 | tryptic soy agar | no | no | 1.69 | 0.22789 | 2 | 1.5428 | NA | 34.9008 | NA | NA | NA | NA | yes | Zhao et al. | 2008 | 10.1016/j.lwt.2007.03.020 | journal | The important parameters needed for the calculation of energy input (equation 2) is noted down from 2.3. PEF treatments under 2. Materials and methods. | Legend of Staphylococcus graph switches up the symbols for the lowest and highest field strength | low acid
Subjecting Staphylococccus aureus (CICC 21648) present in Grape Juice to PEF (12, 18, 24 kV/cm electric field strength and 30, 60, 90, 120, 150 180 μs processing time and varying pulse widths of 3, 4, 5, 6; monopolar) | co-field | pilot-scale | Zhejiang University | continuous | yes | 30 | 38.2 | FALSE | NA | NA | 18 | 120 | #VALUE! | 3 | NA | 0.083333 | square wave | monopolar | 4 | 3 | 2.6 | NA | 0.015928 | 0.12667 | 0.19113 | NA | 10 | NA |  | NA | NA | 38.1024 | NA | NA | NA | 120 | NA | NA | 1 | no | 980 | grape juice | fruit juice | low acidic food product | low-acid fruit juice | 5.98 | NA | NA | 6 | 4.82 | 1.18 | TRUE | Staphylococcus | aureus | CICC 21648 | NA | S. aureus | FALSE | vegetative | 20 | stationary | 20 | MSA 7.5% NaCl | yes | no | 1.18 | 0.071882 | 2 | 1.5091 | NA | 32.2902 | NA | NA | NA | NA | yes | Huang et al. | 2014 | 10.1007/s11947-014-1272-3 | journal | The important parameters neede for the calculation of energy input (equation 2) is written in section PEF System and Experimental Procedure under Materials and Methods section |  | low acid
Influence of PEF in Salmonella Enteritidis present in Apple, Pear, Orange and Strawberry Juices to PEF treatment (35 kV/cm electric field strength with 500, 1250, 1575, 1600, 1700 2000 μs treatment time, bipolar) | co-field | lab-scale | OSU-4 | continuous | yes | 22 | 40 | FALSE | 10220 | 59.68 | 35 | 250 | #VALUE! | 4 | 0.00785 | 0.0625 | square wave | bipolar | 8 | 2.92 | 2.3 | 0.0121 | 0.012132 | 1.3333 | 0.19411 | NA | 15.625 | 1.9625 |  | 3142.1 | NA | 3142.125 | NA | NA | NA | 500 | NA | NA | 1 | no | 5130 | strawberry juice | fruit juice | high acidic food product | high-acid fruit juice | 3.16 | NA | NA | 7.5 | 4.82 | 2.68 | TRUE | Salmonella | NA | NA | Enteritidis | Salmonella spp. | FALSE | vegetative | 15 | stationary | 24 | HEA 0.9% bile salts 0.5% NaCl | yes | no | 2.68 | 0.42813 | 2 | 3.0691 | NA | 1172.4347 | NA | NA | NA | NA | no | Mosqueda-Melgar et al. | 2008 | 10.1016/j.ifset.2007.09.003 | journal | The important parameters needed for the calculation of energy input (equation 2) is noted down from section 2.4 HIPEF equipment and fruit juice processing |  | high acid
Subjecting Salmonella Enteritidis ATCC 13076 and Salmonella Typhimurium ATCC 13311 present in Nutrient Broth to PEF (9, 12, 15, 19, 22, 25, 28 kV/cm electric field strength with varying treatment times, bipolar) | parallel | lab-scale | NA | continuous | NA | NA | 35 | FALSE | NA | NA | 22 | 1 | #VALUE! | 2 | NA | 398 | square wave | bipolar | 1 | 2.5 | NA | 0.5025 | 0.5025 | NA | 0.0012626 | NA | 398 | NA |  | NA | NA | 770.528 | NA | NA | NA | 796 | NA | NA | 1 | no | 2000 | Nutrient Broth | liquid medium | low acidic liquid medium | low-acid liquid medium | 7 | NA | NA | 9 | 4.82 | 4.18 | TRUE | Salmonella | NA | ATCC 13311 | Typhimurium | Salmonella spp. | FALSE | vegetative | 24 | stationary | 24 | Nutrient Agar | no | no | 4.18 | 0.62118 | 2 | 2.2656 | NA | 184.3368 | NA | NA | NA | NA | no | Alvarez et al. | 2003 | http://dx.doi.org/10.1111/j.1365-2621.2003.tb05765.x | journal | The important parameters needed for the calculation of energy input (equation 2) is noted down from 2. Materials and Methods section under the title 2.2 Pulsed electric field treatment system |  | low acid
Subjecting L. plantarum LA 10-11 in phosphate buffer to PEF treatment (25 kV/cm, 30C, 1, 2 and 5 mus pulse width and up to 48 mus treatment time) | co-field | lab-scale | CPS-4 | continuous | yes | 30 | 32 | TRUE | 12600 | 50.4 | 25 | 133 | 133.1492 | 5 | 0.024 | 0.02406 | square wave | monopolar | 1 | 3.4 | 3 | 0.024 | 0.024033 | 1 | 0.99888 | 3.2 | 3.2 | 3.192 | 3.2 | NA | NA | 10 | 10 | NA | NA | 16 | 15.96 | 15.96 | 1 | no | 1000 | phosphate buffer | liquid medium | high acidic liquid medium | high-acid liquid medium | 4.5 | NA | NA | 7.4771 | 4.8271 | 2.65 | TRUE | Lactobacillus | plantarum | LA 10-11 | NA | LAB | TRUE | vegetative | 48 | stationary | 120 | MRS agar | no | no | 2.65 | 0.42325 | 2 | 0.57675 | NA | 3.7736 | NA | NA | NA | NA | yes | Abram et al. | 2003 | 10.1046/j.1365-2672.2003.01869.x | journal | NA | NA | high acid
Subjecting L. plantarum LA 10-11 in phosphate buffer to PEF treatment (up to 39,5 kV/cm, 30C, 1, 2 and 5 mus pulse width and up to 59 mus treatment time) | co-field | lab-scale | CPS-4 | continuous | yes | 30 | 32.3 | TRUE | 12600 | 50.4 | 24.9 | 133 | 133.1492 | 5 | 0.024 | 0.02406 | square wave | monopolar | 1 | 3.4 | 3 | 0.024 | 0.024033 | 1 | 0.99888 | 3.2 | 3.2 | 3.192 | 3.2 | NA | NA | 9.9202 | 9.9202 | NA | NA | 16 | 15.96 | 15.96 | 1 | no | 1000 | phosphate buffer | liquid medium | high acidic liquid medium | high-acid liquid medium | 4.5 | NA | NA | 7.4771 | 4.8271 | 2.65 | TRUE | Lactobacillus | plantarum | LA 10-11 | NA | LAB | TRUE | vegetative | 48 | stationary | 120 | MRS agar | no | no | 2.65 | 0.42325 | 2 | 0.57327 | NA | 3.7435 | NA | NA | NA | NA | yes | Abram et al. | 2003 | 10.1046/j.1365-2672.2003.01869.x | journal | NA | NA | high acid
Subjecting L. monocytogenes in apple juice to PEF treatment (30 kV/cm at 101, 202, 302, 403, 504 and 604 mus treatment time) | co-field | lab-scale | OSU-4 | continuous | yes | 20 | NA | FALSE | NA | NA | 30 | 500 | 1599.3968 | 3 | 0.044778 | 0.044778 | square wave | bipolar | 6 | 2.92 | 2.3 | 0.012132 | 0.012132 | 0.86667 | 0.27094 | NA | 6.9992 | 22.3889 | 41.995 | NA | NA | 997.425 | NA | NA | NA | 403 | 67.1667 | 403 | 1 | no | 2750 | apple juice | fruit juice | high acidic food product | high-acid fruit juice | 3.67 | NA | NA | 5.898 | 4.834 | 1.064 | TRUE | Listeria | monocytogenes | Type I 04077 | NA | Listeria spp. | FALSE | vegetative | 36 | stationary | 36 | oxford agar | yes | no | 1.064 | 0.026942 | 2 | 2.9719 | NA | 937.4295 | NA | NA | NA | NA | no | Evrendilek et al. | 2023 | 10.1111/jfs.13083 | journal | Conductivity reported as 2.75 mus/cm however this is deemed an error and was most likely intended as 2.75 mS/cm (2750muS/cm) which corresponds to conductivities reported for other apple juice media |  | high acid
Subjecting Salmonella Typhimurium STCC 878 present in Tryptic Soy Broth with Yeast Extract to PEF (15, 20, 25, 30, 35 kV/cm electric field strength, 27, 75, 150, 300, 500 μs treatment time) | parallel | lab-scale | ScandiNova | continuous | NA | 20 | 35 | FALSE | 1000 | 200 | 25 | 1 | #VALUE! | 3 | NA | 25 | square wave | NA | 1 | 2.5 | NA | 0.5025 | 0.5025 | NA | 0.0201 | NA | 25 | NA |  | NA | NA | 46.875 | NA | NA | NA | 75 | NA | NA | 1 | no | 1000 | Tryptic Soy broth with Yeast Extract (TSBYE) | liquid medium | low acidic liquid medium | low-acid liquid medium | 5.5 | NA | NA | 8 | 4.84 | 3.16 | TRUE | Salmonella | NA | STCC 878 | Typhimurium | Salmonella spp. | FALSE | vegetative | 18 | stationary | 24 | tryptic soy agar yeast extract | no | no | 3.16 | 0.49969 | 2 | 1.1713 | NA | 14.8339 | NA | NA | NA | NA | no | Saldana et al. | 2010 | http://dx.doi.org/10.1016/j.ifset.2010.01.003 | journal | The important parameters needed for the calculation of energy input (equation 2) is noted down from section 2.2 PEF Equipment |  | low acid
Subjecting E. coli 1.107 in Water melon juice to PEF treatment (35 kV/cm, 5C, 500, 1250 and 2000 mus treatment time) | co-field | lab-scale | OSU-4 | continuous | yes | 5 | 30.3 | FALSE | NA | NA | 35 | 100 | 2146.5468 | 4 | NA | 0.15625 | square wave | bipolar | 8 | 2.92 | 2.3 | 0.0121 | 0.012132 | 1.6667 | 0.077644 | NA | 15.625 | NA | 125 | NA | NA | 2241.75 | NA | NA | NA | 500 | NA | NA | 1 | no | 3660 | watermelon juice | fruit juice | low acidic food product | low-acid fruit juice | 5.46 | NA | NA | 7.7404 | 4.8454 | 2.895 | TRUE | Escherichia | coli | 1107 | NA | E. coli | FALSE | vegetative | 15 | stationary | NA | Membrane fecal coliform agar | no | no | 2.895 | 0.46165 | 2 | 2.8889 | NA | 774.3523 | NA | NA | NA | NA | no | Mosqueda-Melgar et al. | 2007 | 10.1016/j.ijfoodmicro.2007.04.009 | journal | NA | NA | low acid
Subjecting E.coli ATCC8739 in raw goat milk by PEF (20, 25, 30, 35 kV/cm and 5, 7, 10, 13 mus processing time) | co-field | lab-scale | PowerMod | continuous | yes | 4 | 30 | FALSE | NA | NA | 35 | 1000 | 806.256 | 8 | NA | 0.000875 | square wave | monopolar | 1 | 4.7 | 3.5 | NA | 0.045219 | 41.6667 | 51.6792 | NA | 0.875 | NA | 0.875 | NA | NA | 47.1625 | NA | NA | NA | 7 | NA | NA | 1 | no | 5500 | raw goat milk | animal milk | low acidic food product | low-acid animal milk | 6.565 | NA | NA | 8 | 4.85 | 3.15 | TRUE | Escherichia | coli | ATCC 8739 | NA | E. coli | FALSE | vegetative | 24 | stationary | 24 | nutrient broth agar | no | no | 3.15 | 0.49831 | 2 | 1.1753 | NA | 14.9722 | NA | NA | NA | NA | yes | Mohamad et al. | 2021 | 10.1111/jfpe.13779 | journal | Estimated flow rate varies largely due to high pulse frequency and effective treatment time variation whilst listed value only accounts for 1 treatment time rather than the entire tested range |  | low acid
Subjecting Salmonella Enteritidis ATCC 13076 present in Liquid Whole Egg to PEF (15, 25, 22.5 kV/cm electric field strength, 250 μs treatment time, bipolar) | co-field | lab-scale | OSU-3 | continuous | yes | NA | NA | FALSE | NA | 13.5 | 25 | 200 | #VALUE! | 2.12 | NA | 0.14741 | square wave | bipolar | 4 | 1.9 | 2.3 | NA | 0.007894 | 1.2 | 0.053553 | NA | 29.4811 | NA |  | NA | NA | 1012.5 | NA | NA | NA | 250 | NA | NA | 1 | no | 6480 | liquid whole egg | egg product | low acidic food product | low-acid egg product | 7.67 | NA | NA | 5.73 | 4.85 | 0.88 | TRUE | Salmonella | NA | ATCC 13076 | Enteritidis | Salmonella spp. | FALSE | vegetative | 48 | stationary | 48 | tryptic soy agar yeast extract | no | no | 0.88 | -0.055517 | 2 | 3.0609 | NA | 1150.5682 | NA | NA | NA | NA | no | Hermawan et al. | 2004 | https://dx.doi.org/10.1111/j.1745-4565.2004.tb00376.x | journal | The important parameters needed for the calculation of energy input (equation 2) is noted down from Materials and Methods section under the title Pulsed Electric Field Treatment |  | low acid
Subjecting L. monocytogenes OSY-8580 in 0,1% NaCl solution to PEF treatment (25 kV/cm, 23C and 37C, 72 and 144 mus treatment time) | co-field | lab-scale | OSU-4 | continuous | yes | 23 | 56 | FALSE | NA | NA | 25 | 1000 | 995.9504 | 3 | NA | 0.012 | square wave | bipolar | 4 | 2.9 | 2.3 | NA | 0.012049 | 1 | 1.0041 | NA | 12 | NA | 48 | NA | NA | 189 | NA | NA | NA | 144 | NA | NA | 1 | no | 2100 | 0.1% NaCl solution | liquid medium | low acidic liquid medium | low-acid liquid medium | 7 | NA | NA | 8 | 4.85 | 3.15 | TRUE | Listeria | monocytogenes | OSY-8580 | NA | Listeria spp. | FALSE | vegetative | 18 | stationary | NA | tryptic soy agar | no | no | 3.15 | 0.49831 | 2 | 1.7782 | NA | 60 | NA | NA | NA | NA | no | Lado et al. | 2003 | 10.1128/AEM.69.4.2223-2229.2003 | journal | NA | NA | low acid
Subjecting Salmonella senftenberg 775W (ATCC 43845) present in Mcllvaine buffer to PEF (12, 15, 19, 22, 28 kV/cm electric field strength and with varying μs of processing time) | co-field | lab-scale | NA | continuous | NA | 20 | 35 | FALSE | NA | NA | 19 | 1 | #VALUE! | 2 | NA | 799.2 | square wave | NA | 1 | 2.5 | NA | 0.5025 | 0.5025 | NA | 0.00062875 | NA | 799.2 | NA |  | NA | NA | 1154.0448 | NA | NA | NA | 1598.4 | NA | NA | 1 | no | 2000 | mcllvaine buffer | liquid medium | low acidic liquid medium | low-acid liquid medium | 7 | NA | NA | 9 | 4.85 | 4.15 | TRUE | Salmonella | senftenberg 775W | ATCC 43845 | NA | Salmonella spp. | FALSE | vegetative | 24 | stationary | 24 | Nutrient Agar | no | no | 4.15 | 0.61805 | 2 | 2.4442 | NA | 278.0831 | NA | NA | NA | NA | no | Raso et al. | 2000 | 10.1016/S1466-8564(99)00005-3 | journal | The important parameters needed for the calculation of energy input (equation 2) is written in section 2.2 HELP equipment and 2.3 Microbial inactivation experiments |  | low acid
Subjecting L. brevis CECT 216 in orange juice to PEF treatment (15, 25, 30, 35 kV/cm, 25C, 50, 150, 300,, 600 and 1000 mus treatment time, monopolar) | co-field | lab-scale | OSU-4 | continuous | yes | 25 | 36 | FALSE | NA | NA | 35 | 200 | NA | 4 | NA | 0.046875 | square wave | monopolar | 8 | 2.9 | 2.3 | 0.012 | 0.012049 | NA | 0.25704 | NA | 9.375 | NA | 75 | NA | NA | 1558.2 | NA | NA | NA | 300 | NA | NA | 1 | no | 4240 | orange juice | fruit juice | high acidic food product | high-acid fruit juice | 3.56 | NA | NA | 8 | 4.852 | 3.148 | TRUE | Lactobacillus | brevis | CECT 216 | NA | LAB | TRUE | vegetative | 72 | stationary | 72 | MRS agar | no | no | 3.148 | 0.49803 | 2 | 2.6946 | NA | 494.9809 | NA | NA | NA | NA | no | Elez-Martinez et al. | 2005 | 10.1016/j.fm.2004.09.005 | journal | NA | NA | high acid
Subjecting S. cerevisiae CICC 1374 in grape juice to PEF treatment (12, 18, 24 kV/cm, 30C and 30, 60, 90, 120, 150 and 180 mus treatment time) | co-field | pilot-scale | Pilot-plant, Zhejiang university | continuous | yes | 30 | 38.2 | FALSE | NA | NA | 12 | 120 | 59.6439 | 3 | NA | 0.0625 | square wave | monopolar | 4 | 3 | 2.6 | NA | 0.015928 | 0.12667 | 0.25485 | NA | 7.5 | NA | 30 | NA | NA | 12.7008 | NA | NA | NA | 90 | NA | NA | 1 | no | 980 | grape juice | fruit juice | low acidic food product | low-acid fruit juice | 5.98 | NA | NA | 6.5 | 4.854 | 1.646 | TRUE | Saccharomyces | cerevisiae | CICC 1374 | NA | S. cerevisiae | FALSE | vegetative | 72 | stationary | 72 | Yeast peptone dextrose agar | no | no | 1.646 | 0.21643 | 2 | 0.8874 | NA | 7.7162 | NA | NA | NA | NA | yes | Huang et al. | 2014 | 10.1007/s11947-014-1272-3 | journal | NA | NA | low acid
Subjecting Staphylococcus aureus CICC 21648 present in grape juice to PEF (9, 12, 15, 18, 21, 24, 27 kV/cm electric field strength with varying treatment times, monopolar) | co-field | pilot-scale | Zhejiang University | continuous | yes | 40 | 49 | FALSE | NA | NA | 12 | 120 | #VALUE! | 3 | NA | 0.19076 | square wave | monopolar | 4 | 3 | 2.6 | 0.0159 | 0.015928 | 0.083333 | 0.083495 | NA | 22.8917 | NA |  | NA | NA | 45.4903 | NA | NA | NA | 274.7 | NA | NA | 1 | no | 1150 | grape juice | fruit juice | low acidic food product | low-acid fruit juice | 5.92 | NA | NA | 6 | 4.86 | 1.14 | TRUE | Staphylococcus | aureus | CICC 21648 | NA | S. aureus | FALSE | vegetative | 20 | stationary | 20 | MSA 7.5% NaCl | yes | no | 1.14 | 0.056905 | 2 | 1.601 | NA | 39.9038 | NA | NA | NA | NA | yes | Huang et al. | 2014 | 10.1016/j.foodcont.2013.07.011 | journal | The important parameters needed for the calculation of energy input (equation 2) is noted down from 2. Materials and Methods section under the title 2.4. PEF system and 2.5. PEF treatment conditions |  | low acid
Subjecting E. coli O157:H7 in strawberry juice to PEF treatment (35 kV/cm, 100, 175 and 250 Hz, 500, 1250 and 2000 mus treatment time) | co-field | lab-scale | OSU-4 | continuous | yes | 5 | 40 | FALSE | NA | NA | 35 | 100 | 2361.2015 | 4 | NA | 0.15625 | square wave | bipolar | 8 | 2.92 | 2.3 | 0.0121 | 0.012132 | 1.8333 | 0.077644 | NA | 15.625 | NA | 125 | NA | NA | 3142.125 | NA | NA | NA | 500 | NA | NA | 1 | no | 5130 | strawberry juice | fruit juice | high acidic food product | high-acid fruit juice | 3.16 | NA | NA | 7.7404 | 4.8624 | 2.878 | TRUE | Escherichia | coli | NA | O157:H7 | E. coli | FALSE | vegetative | 15 | stationary | 24 | MacConkey-Sorbitol | no | no | 2.878 | 0.45909 | 2 | 3.0381 | NA | 1091.7738 | NA | NA | NA | NA | no | Mosqueda-Melgar et al. | 2008 | 10.1016/j.ifset.2007.09.003 | journal | NA | NA | high acid
Subjecting E. coli in McIlvaine buffer to PEF treatment (20 kV/cm, 54.5, 101 and 137.5 mus treatment time) | parallel | lab-scale | EPULSUS-PM-10 | continuous | yes | 20 | 41 | TRUE | NA | NA | 20 | 30 | 29.8611 | 5 | 0.43 | 0.432 | square wave | monopolar | 1 | 4 | NA | 0.6 | 0.6 | 1.3889 | 1.3953 | NA | 12.96 | 12.9 | 12.96 | 88 | NA | 51.84 | NA | NA | NA | 64.5 | 64.5 | 64.5 | 1 | no | 2000 | mcllvaine buffer | liquid medium | low acidic liquid medium | low-acid liquid medium | 7 | NA | NA | 8.7404 | 4.8644 | 3.876 | TRUE | Escherichia | coli | FAM22082 | NA | E. coli | FALSE | vegetative | 24 | stationary | 24 | tryptic soy agar | no | no | 3.876 | 0.58838 | 2 | 1.1263 | NA | 13.3746 | NA | NA | NA | NA | yes | Lytras et al. | 2024 | 10.1016/j.ifset.2024.103731 | journal | Frequency modulation employed to vary the treatment time within the same chamber |  | low acid
Subjecting E. coli O157:H7 in liquid whole egg to PEF treatment (20 and 30 kV/cm, 10, 20 and 30C, 60, 120, 180 and 210 mus treatment time) | parallel | lab-scale | NA | continuous | yes | 30 | 33 | FALSE | NA | NA | 30 | 2 | 2.1127 | 2 | NA | 7.5 | square wave | bipolar | 1 | 5 | NA | 0.71 | 0.71 | 0.1 | 0.094667 | 15 | 15 | NA | 90 | 1620 | NA | 1134 | 1134 | NA | NA | 180 | NA | NA | 6 | yes | 7000 | liquid whole egg | egg product | low acidic food product | low-acid egg product | NA | NA | NA | 8 | 4.867 | 3.133 | TRUE | Escherichia | coli | NA | O157:H7 | E. coli | FALSE | vegetative | 18 | stationary | 21 | violet red bile agar | no | no | 3.133 | 0.49596 | 2 | 2.5587 | NA | 361.9534 | NA | NA | NA | NA | no | Amiali et al. | 2005 | 10.2202/1556-3758.1058 | journal | In order to achieve 15 pulses per chamber the flow rate was estimated to be lower than the reported constant value which would only yield 14,2 pulses per chamber. | NA | low acid
Subjecting L. monocytogenes Scott A in 0,1% NaCl solution to PEF treatment (10, 20 kV/cm, 22C and 145,6 mus treatment time) | co-field | lab-scale | OSU-4 | continuous | yes | 22 | 35 | FALSE | NA | NA | 20 | 1000 | 1000.1191 | 3 | NA | 0.012133 | square wave | bipolar | 4 | 2.92 | 2.3 | NA | 0.012132 | 1 | 0.99988 | NA | 12.1319 | NA | 48.5276 | NA | NA | 116.48 | NA | NA | NA | 145.6 | NA | NA | 1 | no | 2000 | 0.1% NaCl solution | liquid medium | low acidic liquid medium | low-acid liquid medium | NA | NA | NA | 7 | 4.87 | 2.13 | TRUE | Listeria | monocytogenes | Scott A | NA | Listeria spp. | FALSE | vegetative | 12 | stationary | 24 | tryptic soy agar yeast extract | no | no | 2.13 | 0.32838 | 2 | 1.7379 | NA | 54.6854 | NA | NA | NA | NA | yes | Unal, Yousef & Dunne | 2002 | 10.1016/S1466-8564(02)00033-4 | journal | NA | NA | low acid
Subjecting L. monocytogenes in 0.1% NaCl solution to PEF treatment (30 kV/cm at 72, 144, 216, 288 and 360 mus treatment time) | co-field | lab-scale | OSU-4 | continuous | yes | 22 | 52 | FALSE | NA | NA | 30 | 1000 | 2637.6768 | 3 | 0.016 | 0.016 | square wave | bipolar | 6 | 2.92 | 2.3 | 0.012132 | 0.012132 | 2 | 0.75824 | NA | 6.0659 | 16 | 36.3957 | NA | NA | 544.32 | NA | NA | NA | 288 | 48 | 288 | 1 | no | 2100 | 0.1% NaCl solution | liquid medium | low acidic liquid medium | low-acid liquid medium | NA | NA | NA | 8.866 | 4.871 | 3.995 | TRUE | Listeria | monocytogenes | Scott A | NA | Listeria spp. | FALSE | vegetative | 18 | stationary | 48 | tryptic soy agar | no | no | 3.995 | 0.60152 | 2 | 2.1343 | NA | 136.2503 | NA | NA | NA | NA | no | Evrendilek et al. | 2011 | 10.1111/j.1745-4565.2011.00345.x | journal | It's assumed that the flow rate is used to control the treatment time. Assumed to use 6 treatment chambers as in other Evrendilek et al. setups using the OSU-4 system. |  | low acid
Subjecting L. plantarum LA 10-11 in phosphate buffer to PEF treatment (25 kV/cm, 30C, 1, 2 and 5 mus pulse width and up to 48 mus treatment time) | co-field | lab-scale | CPS-4 | continuous | yes | 30 | 32.8 | TRUE | 12600 | 50.4 | 25 | 667 | 665.7462 | 2 | 0.024 | 0.023988 | square wave | monopolar | 1 | 3.4 | 3 | 0.024 | 0.024033 | 1 | 1.0019 | 16 | 16 | 16.008 | 16 | NA | NA | 20 | 20 | NA | NA | 32 | 32.016 | 32.016 | 1 | no | 1000 | phosphate buffer | liquid medium | high acidic liquid medium | high-acid liquid medium | 4.5 | NA | NA | 7.4771 | 4.8771 | 2.6 | TRUE | Lactobacillus | plantarum | LA 10-11 | NA | LAB | TRUE | vegetative | 48 | stationary | 120 | MRS agar | no | no | 2.6 | 0.41497 | 2 | 0.88606 | NA | 7.6923 | NA | NA | NA | NA | yes | Abram et al. | 2003 | 10.1046/j.1365-2672.2003.01869.x | journal | NA | NA | high acid
Subjecting E. coli DH5ɑ in grape juice to PEF treatment (9, 12, 15, 18, 21 and 24 kV/cm, 40C and 55, 69, 92, 138, 184 and 276 mus treatment time) | co-field | pilot-scale | Zhejiang university | continuous | yes | 40 | 50.2 | FALSE | NA | NA | 18 | 120 | 601.6706 | 3 | NA | 0.19167 | square wave | monopolar | 4 | 3 | 2.6 | 0.0159 | 0.015928 | 0.41667 | 0.083102 | NA | 23 | NA | 92 | NA | NA | 82.2701 | NA | NA | NA | 276 | NA | NA | 1 | no | 920 | grape juice | fruit juice | low acidic food product | low-acid fruit juice | 5.92 | NA | NA | 6.1461 | 4.8791 | 1.267 | TRUE | Escherichia | coli | DH5ɑ | NA | E. coli | FALSE | vegetative | 20 | stationary | 20 | Luria-Bertani agar | no | no | 1.267 | 0.10278 | 2 | 1.8125 | NA | 64.933 | NA | NA | NA | NA | yes | Huang et al. | 2014 | 10.1016/j.foodcont.2013.07.011 | journal | NA | NA | low acid
Subjecting Staphylococccus aureus (CICC 21648) present in Grape Juice to PEF (12, 18, 24 kV/cm electric field strength and 30, 60, 90, 120, 150 180 μs processing time and varying pulse widths of 3, 4, 5, 6; monopolar) | co-field | pilot-scale | Zhejiang University | continuous | yes | 30 | 38.2 | FALSE | NA | NA | 24 | 120 | #VALUE! | 3 | NA | 0.041667 | square wave | monopolar | 4 | 3 | 2.6 | NA | 0.015928 | 0.12667 | 0.38227 | NA | 5 | NA |  | NA | NA | 33.8688 | NA | NA | NA | 60 | NA | NA | 1 | no | 980 | grape juice | fruit juice | low acidic food product | low-acid fruit juice | 5.98 | NA | NA | 6 | 4.88 | 1.12 | TRUE | Staphylococcus | aureus | CICC 21648 | NA | S. aureus | FALSE | vegetative | 20 | stationary | 20 | MSA 7.5% NaCl | yes | no | 1.12 | 0.049218 | 2 | 1.4806 | NA | 30.24 | NA | NA | NA | NA | yes | Huang et al. | 2014 | 10.1007/s11947-014-1272-3 | journal | The important parameters neede for the calculation of energy input (equation 2) is written in section PEF System and Experimental Procedure under Materials and Methods section |  | low acid
Subjecting Salmonella Enteritidis ATCC 13076 present in Liquid Whole egg to PEF (20, 30 kV/cm electric field strength and 60, 120, 180, 210 μs processing time, bipolar) | parallel | lab-scale | NA | continuous | yes | NA | 30 | TRUE | NA | NA | 30 | 2 | #VALUE! | 2 | NA | 45 | square wave | bipolar | 1 | 5 | NA | 0.71 | 0.71 | 0.1 | 0.015778 | NA | 90 | NA |  | NA | NA | 761.4 | NA | NA | NA | 180 | NA | NA | 1 | no | 4700 | liquid whole egg | egg product | low acidic food product | low-acid egg product | NA | NA | NA | 8 | 4.88 | 3.12 | TRUE | Salmonella | NA | ATCC 13076 | Enteritidis | Salmonella spp. | FALSE | vegetative | 18 | stationary | 24 | SS Agar 0.85% bile salt | yes | no | 3.12 | 0.49415 | 2 | 2.3875 | NA | 244.0385 | NA | NA | NA | NA | no | Amiali et al. | 2005 | 10.2202/1556-3758.1058 | journal | The important parameters needed for the calculation of energy input (equation 2) is noted down from 2. Materials and Methods under section 2.4 Pulse treatment apparatus |  | low acid
Subjecting Salmonella Typhimurium STCC 878 present in Tryptic Soy Broth with Yeast Extract to PEF (15, 20, 25, 30, 35 kV/cm electric field strength, 27, 75, 150, 300, 500 μs treatment time) | parallel | lab-scale | ScandiNova | continuous | NA | 20 | 35 | FALSE | 1000 | 200 | 25 | 1 | #VALUE! | 3 | NA | 9 | square wave | NA | 1 | 2.5 | NA | 0.5025 | 0.5025 | NA | 0.055833 | NA | 9 | NA |  | NA | NA | 16.875 | NA | NA | NA | 27 | NA | NA | 1 | no | 1000 | Tryptic Soy broth with Yeast Extract (TSBYE) | liquid medium | low acidic liquid medium | low-acid liquid medium | 5.5 | NA | NA | 8 | 4.88 | 3.12 | TRUE | Salmonella | NA | STCC 878 | Typhimurium | Salmonella spp. | FALSE | vegetative | 18 | stationary | 24 | TSAYE + NaCl | yes | no | 3.12 | 0.49415 | 2 | 0.73309 | NA | 5.4087 | NA | NA | NA | NA | no | Saldana et al. | 2010 | http://dx.doi.org/10.1016/j.ifset.2010.01.003 | journal | The important parameters needed for the calculation of energy input (equation 2) is noted down from section 2.2 PEF Equipment |  | low acid
Subjecting S. cerevisiae BY4742 in phosphate buffered saline to PEF treatment (20 kV/cm, 100, 200, 300, 400 and 500 mus treatment time) | co-field | lab-scale | OSU-4 | continuous | yes | 15 | 30 | FALSE | NA | NA | 20 | 200 | NA | 2 | NA | 0.20833 | square wave | bipolar | 6 | 2.92 | 2.3 | NA | 0.012132 | NA | 0.058233 | NA | NA | NA | #VALUE! | NA | NA | 400 | NA | NA | NA | 500 | NA | NA | 1 | no | 2000 | phosphate buffered saline | liquid medium | low acidic liquid medium | low-acid liquid medium | 7.2 | NA | NA | 8 | 4.889 | 3.111 | TRUE | Saccharomyces | cerevisiae | BY4742 | NA | S. cerevisiae | FALSE | vegetative | 16 | stationary | 48 | Yeast peptone dextrose agar | no | no | 3.111 | 0.4929 | 2 | 2.1092 | NA | 128.576 | NA | NA | NA | NA | no | Zhao et al. | 2014 | 10.1016/j.lwt.2014.03.009 | journal | NA | NA | low acid
Subjecting Salmonella Typhimurium STCC 878 present in Tryptic Soy Broth with Yeast Extract to PEF (15, 20, 25, 30, 35 kV/cm electric field strength, 27, 75, 150, 300, 500 μs treatment time) | parallel | lab-scale | ScandiNova | continuous | NA | 20 | 35 | FALSE | 1000 | 200 | 20 | 1 | #VALUE! | 3 | NA | 166.6667 | square wave | NA | 1 | 2.5 | NA | 0.5025 | 0.5025 | NA | 0.003015 | NA | 166.6667 | NA |  | NA | NA | 200 | NA | NA | NA | 500 | NA | NA | 1 | no | 1000 | Tryptic Soy broth with Yeast Extract (TSBYE) | liquid medium | high acidic liquid medium | high-acid liquid medium | 3.5 | NA | NA | 8 | 4.89 | 3.11 | TRUE | Salmonella | NA | STCC 878 | Typhimurium | Salmonella spp. | FALSE | vegetative | 18 | stationary | 24 | tryptic soy agar yeast extract | no | no | 3.11 | 0.49276 | 2 | 1.8083 | NA | 64.3087 | NA | NA | NA | NA | no | Saldana et al. | 2010 | http://dx.doi.org/10.1016/j.ifset.2010.01.003 | journal | The important parameters needed for the calculation of energy input (equation 2) is noted down from section 2.2 PEF Equipment |  | high acid
Subjecting E. coli O157:H7 in orange juice to PEF treatment (35 kV/cm, 100, 175 and 250 Hz, 500, 1250 and 2000 mus treatment time) | co-field | lab-scale | OSU-4 | continuous | yes | 5 | 40 | FALSE | NA | NA | 35 | 250 | 2361.2015 | 4 | NA | 0.0625 | square wave | bipolar | 8 | 2.92 | 2.3 | 0.0121 | 0.012132 | 1.8333 | 0.19411 | NA | 15.625 | NA | 125 | NA | NA | 3307.5 | NA | NA | NA | 500 | NA | NA | 1 | no | 5400 | orange juice | fruit juice | high acidic food product | high-acid fruit juice | 3.44 | NA | NA | 7.7404 | 4.8914 | 2.849 | TRUE | Escherichia | coli | NA | O157:H7 | E. coli | FALSE | vegetative | 15 | stationary | 24 | MacConkey-Sorbitol | no | no | 2.849 | 0.45469 | 2 | 3.0648 | NA | 1160.9337 | NA | NA | NA | NA | no | Mosqueda-Melgar et al. | 2008 | 10.1016/j.ifset.2007.09.003 | journal | NA | NA | high acid
Subjecting L. lactis in Chlorella vulgaris suspension to PEF treatment (15 to 27.5 kV/cm, 100, 120 and 140 Hz,) | co-field | lab-scale | HVP-5 | continuous | yes | 30 | NA | FALSE | NA | NA | 27.4 | 100 | NA | 20 | 0.094 | 0.047124 | square wave | monopolar | 2 | 10 | 10 | 0.785 | 0.7854 | 16.6667 | NA | NA | 4.7124 | 9.4 | 9.4248 | NA | NA | 228.1221 | NA | NA | NA | NA | 188 | 376 | 1 | no | 1612 | chlorella vulgaris suspension | liquid medium | low acidic liquid medium | low-acid liquid medium | 6.5 | NA | NA | 6 | 4.895 | 1.105 | TRUE | Lactococcus | lactis | NA | NA | LAB | TRUE | vegetative | 24 | stationary | 24 | plate count agar | no | no | 1.105 | 0.043362 | 2 | 2.3148 | NA | 206.4453 | NA | NA | NA | NA | yes | De Gol et al. | 2024 | 10.1016/j.foodres.2024.114154 | journal | Conductivity was determined using the calibration curve provided in the paper using an inlet temperature of 30C (303K) |  | low acid
Subjecting E. coli DH5ɑ in grape juice to PEF treatment (9, 12, 15, 18, 21 and 24 kV/cm, 40C and 55, 69, 92, 138, 184 and 276 mus treatment time) | co-field | pilot-scale | Zhejiang university | continuous | yes | 40 | 50.2 | FALSE | NA | NA | 21 | 120 | 300.8353 | 3 | NA | 0.095833 | square wave | monopolar | 4 | 3 | 2.6 | 0.0159 | 0.015928 | 0.41667 | 0.1662 | NA | 11.5 | NA | 46 | NA | NA | 55.9894 | NA | NA | NA | 138 | NA | NA | 1 | no | 920 | grape juice | fruit juice | low acidic food product | low-acid fruit juice | 5.92 | NA | NA | 6.1461 | 4.8991 | 1.247 | TRUE | Escherichia | coli | DH5ɑ | NA | E. coli | FALSE | vegetative | 20 | stationary | 20 | Luria-Bertani agar | no | no | 1.247 | 0.095866 | 2 | 1.6522 | NA | 44.8992 | NA | NA | NA | NA | yes | Huang et al. | 2014 | 10.1016/j.foodcont.2013.07.011 | journal | NA | NA | low acid
Subjecting S. cerevisiae CIDA VRB 11042 in red wine to PEF treatment (27, 27, 22, 33 kV/cm, 18C, 10 and 8 mus pulse width, 119, 99, 103 and 158 mus treatment time) | co-field | lab-scale | HVP 5 | continuous | yes | 18 | 48 | TRUE | NA | NA | 22 | NA | 330.2083 | 10 | 0.0235 | 0.023319 | square wave | bipolar | 2 | 5.6 | 4.5 | NA | 0.089064 | 3.8194 | 3.8194 | NA | 7.7 | 7.7599 | 15.4 | 62 | NA | 171.4328 | NA | NA | NA | 154 | 77.599 | 155.1979 | 1 | no | 2300 | tempranillo wine | alcoholic product | high acidic food product | high-acid alcoholic product | 3.68 | NA | NA | 7 | 4.9 | 2.1 | TRUE | Saccharomyces | cerevisiae | CIDA VRB 11042 | NA | S. cerevisiae | FALSE | vegetative | NA | stationary | NA | Yeast Peptone Glucose agar | no | no | 2.1 | 0.32222 | 2 | 1.9119 | NA | 81.6347 | NA | NA | NA | NA | yes | Gonzalez-Arenzana et al. | 2015 | 10.1016/j.ifset.2015.03.009 | journal | When using reported dimensions and flow rates the estimated residence time is half that of the reported value, this indicates that the chamber likely consists of 2 treatment zones of the reported dimensions in turn adding up to the reported residence time in the treatment zones. As such the reported residence time was divided by 2 and the treatment was assumed to occur in 2 distinct chambers. | Additionally, the increasing energy input did not result in a linear increase with the reduction (decrease first, increase only after further Ein increases), the authors relate this to the effect on the medium temperature through the outlet temp. | high acid
Exposure of Staphylococcus aureus and Pseudomonas syringae subs.syringae present in peach nectar juice to pulsed electric field subject to the following conditions (17, 20, 23, 27, 30 kV/cm electric fields strengths with 131 mus treatment time and 66, 105, 131, 157, 210 mus treatment times with 17 kV/cm electric field strength) | co-field | lab-scale | OSU-4 | continuous | NA | NA | NA | FALSE | NA | NA | 23 | 500 | #VALUE! | 3 | NA | 0.014556 | square wave | bipolar | 6 | 2.9 | 2.3 | NA | 0.012049 | 0.83333 | 0.82778 | NA | 7.2778 | NA |  | NA | NA | 267.4941 | NA | NA | NA | 131 | NA | NA | 1 | no | 3860 | peach nectar | fruit juice | high acidic food product | high-acid fruit juice | 3.9 | NA | NA | 7.78 | 4.9 | 2.88 | TRUE | Pseudomonas | syringae subs.syringae | NA | NA | Pseudomonas spp. | FALSE | vegetative | 36 | stationary | 48 | PCA | no | no | 2.88 | 0.45939 | 2 | 1.9679 | NA | 92.8799 | NA | NA | NA | NA | no | Altuntas et al. | 2009 | 10.1111/j.1745-4530.2009.00549.x | journal | The important parameters needed for the calculation of energy input (equation 2) is noted down from PEF Processing Unit under Materials and Methods. The estimated pulse frequency and estimated flow rate values vary according to the varying treatment times, while the estimated pulse frequency and estimated flow rate remains similar to the concerned reported values when the treatment time remains a constant value. The estimated enery input 2 value is calculated using the available parameters. | Additionally, the increasing energy input did not result in a linear increase with the reduction (decrease first, increase only after further Ein increases), the authors relate this to the effect on the medium temperature through the outlet temp. | high acid
Subjecting E. coli O157:H7 in apple juice to PEF treatment (20, 25, 30 kV/cm, 20, 30, 40C and between 6,5 and 124 mus treatment time) | parallel | lab-scale | NA | continuous | yes | 20 | 54.4 | TRUE | NA | NA | 20 | 52 | 51.9442 | 3 | NA | 0.79295 | square wave | monopolar | 1 | 4.5 | NA | NA | 0.6615 | 0.83333 | 0.83423 | NA | 41.2333 | NA | 41.2333 | NA | NA | 133.596 | NA | NA | NA | 123.7 | NA | NA | 1 | no | 2700 | apple juice | fruit juice | high acidic food product | high-acid fruit juice | 3.5 | NA | NA | 8 | 4.9 | 3.1 | TRUE | Escherichia | coli | NA | O157:H7 | E. coli | FALSE | vegetative | 12 | stationary | 48 | tryptic soy agar yeast extract | no | no | 3.1 | 0.49136 | 2 | 1.6344 | NA | 43.0955 | NA | NA | NA | NA | yes | Saldana et al. | 2011 | 10.1016/j.ijfoodmicro.2011.07.033 | journal | NA | NA | high acid
Subjecting Salmonella Typhimurium STCC 878 present in Tryptic Soy Broth with Yeast Extract to PEF (15, 20, 25, 30, 35 kV/cm electric field strength, 27, 75, 150, 300, 500 μs treatment time) | parallel | lab-scale | ScandiNova | continuous | NA | 20 | 35 | FALSE | 1000 | 200 | 30 | 1 | #VALUE! | 3 | NA | 25 | square wave | NA | 1 | 2.5 | NA | 0.5025 | 0.5025 | NA | 0.0201 | NA | 25 | NA |  | NA | NA | 67.5 | NA | NA | NA | 75 | NA | NA | 1 | no | 1000 | Tryptic Soy broth with Yeast Extract (TSBYE) | liquid medium | high acidic liquid medium | high-acid liquid medium | 3.5 | NA | NA | 8 | 4.9 | 3.1 | TRUE | Salmonella | NA | STCC 878 | Typhimurium | Salmonella spp. | FALSE | vegetative | 18 | stationary | 24 | tryptic soy agar yeast extract | no | no | 3.1 | 0.49136 | 2 | 1.3379 | NA | 21.7742 | NA | NA | NA | NA | no | Saldana et al. | 2010 | http://dx.doi.org/10.1016/j.ifset.2010.01.003 | journal | The important parameters needed for the calculation of energy input (equation 2) is noted down from section 2.2 PEF Equipment |  | high acid
Subjecting L. mesenteroides ATCC 8293-1 in Nutritive treatment medium to PEF treatment (25, 30, 35 kV/cm, 30C, 2 and 4 mus pulse width and 40, 80 and 160 mus treatment time) | co-field | lab-scale | NA | continuous | yes | 30 | 61 | TRUE | NA | NA | 30 | 500 | 521.0486 | 4 | NA | 0.013333 | square wave | bipolar | 6 | 2.3 | 2.2 | NA | 0.0087431 | 0.68333 | 0.65573 | 6.6667 | 6.6667 | NA | 40 | NA | NA | 576 | 576 | NA | NA | 160 | NA | NA | 1 | no | 4000 | nutritive treatment medium | liquid medium | low acidic liquid medium | low-acid liquid medium | 5 | NA | NA | 8.3 | 4.9 | 3.4 | TRUE | Leuconostoc | mesenteroides | ATCC 8293-1 | NA | LAB | TRUE | vegetative | 17 | stationary | 120 | MRS agar | no | yes | 3.4 | 0.53148 | 2 | 2.2289 | NA | 169.4118 | NA | NA | NA | NA | no | Aronsson et al. | 2001 | 10.1016/S1466-8564(01)00021-2 | journal | NA | NA | low acid
Subjecting E. coli ATCC 23472 in Apple juice to PEF treatment (40, 50 and 60 kV/cm, 5C, up to 39,6 mus treatment time) | co-field | lab-scale | NA | continuous | yes | 5 | 52 | FALSE | NA | NA | 60 | 60 | 59.5238 | 3.5 | NA | 0.0375 | exponential decay | bipolar | 2 | NA | NA | 0.0126 | 0.0126 | 0.33333 | 0.336 | 2.25 | 2.268 | NA | 4.536 | 64.8 | NA | 133.812 | 133.812 | NA | NA | 15.75 | NA | NA | 1 | no | 2360 | apple juice | fruit juice | high acidic food product | high-acid fruit juice | 3.8 | NA | NA | 6 | 4.904 | 1.096 | TRUE | Escherichia | coli | ATCC 23472 | NA | E. coli | FALSE | vegetative | 18 | stationary | 48 | E.coli 3M petrifilm plate | no | no | 1.096 | 0.039811 | 2 | 2.0867 | NA | 122.0912 | NA | NA | NA | NA | no | Gachovska et al. | 2011 | 10.1111/j.1750-3841.2008.00956.x | journal | Chamber architecture not clearly described, given volume and flow rates were used for V_est and Q_est. Einput(3) gives twice the result of Einput(2) | NA | high acid
Subjecting E. coli in phosphate buffer to PEF treatment (8, 16 and 20 kV/cm at varied frequency and conductivity) | parallel | lab-scale | AIT | continuous | no | 22 | 34 | FALSE | NA | NA | 20 | 13.8966 | 13.8966 | 3 | 4.3 | 4.32 | square wave | NA | 1 | 0.081 | NA | 0.0072 | 0.0072 | 0.0016667 | 0.0016667 | NA | 60.0333 | 59.7554 | 60.0333 | NA | NA | 216.12 | NA | NA | NA | 180.1 | 179.2662 | 179.2662 | 1 | no | 3000 | phosphate buffer | liquid medium | low acidic liquid medium | low-acid liquid medium | 7.3 | NA | NA | 7 | 4.912 | 2.088 | TRUE | Escherichia | coli | ATCC 9637 | NA | E. coli | FALSE | vegetative | 16 | stationary | 24 | tryptic soy agar yeast extract | no | no | 2.088 | 0.31973 | 2 | 2.015 | NA | 103.5057 | NA | NA | NA | NA | no | Zand et al. | 2021 | 10.1016/j.bioelechem.2021.107841 | journal | Frequency modulation employed, consult Appendix 3 for treatment times |  | low acid
Subjecting E. coli O157:H7 in liquid whole egg to PEF treatment (20 and 30 kV/cm, 10, 20 and 30C, 60, 120, 180 and 210 mus treatment time) | parallel | lab-scale | NA | continuous | yes | 20 | 23 | FALSE | NA | NA | 20 | 2 | 2.1127 | 2 | NA | 7.5 | square wave | bipolar | 1 | 5 | NA | 0.71 | 0.71 | 0.1 | 0.094667 | 15 | 15 | NA | 105 | 1890 | NA | 491.4 | 491.4 | NA | NA | 210 | NA | NA | 7 | yes | 5850 | liquid whole egg | egg product | low acidic food product | low-acid egg product | NA | NA | NA | 8 | 4.914 | 3.086 | TRUE | Escherichia | coli | NA | O157:H7 | E. coli | FALSE | vegetative | 18 | stationary | 21 | violet red bile agar | no | no | 3.086 | 0.4894 | 2 | 2.202 | NA | 159.2353 | NA | NA | NA | NA | no | Amiali et al. | 2005 | 10.2202/1556-3758.1058 | journal | In order to achieve 15 pulses per chamber the flow rate was estimated to be lower than the reported constant value which would only yield 14,2 pulses per chamber. | NA | low acid
Subjecting Staphylococcus aureus ATCC 6538 present in skim milk to PEF (35 kV/cm electric field strength; 90, 180, 270, 360, 450 μs treatment time, bipolar) | co-field | lab-scale | OSU-3 | continuous | yes | NA | 40 | FALSE | NA | NA | 35 | 250 | #VALUE! | 3.7 | NA | 0.016216 | square wave | bipolar | 6 | 1.9 | 2.3 | NA | 0.007894 | 1 | 0.4868 | NA | 4.0541 | NA |  | NA | NA | 529.2 | NA | NA | NA | 90 | NA | NA | 1 | no | 4800 | skim milk | animal milk | low acidic food product | low-acid animal milk | 6.53 | NA | NA | 6.5 | 4.92 | 1.58 | TRUE | Staphylococcus | aureus | ATCC 6538 | NA | S. aureus | FALSE | vegetative | 12 | stationary | 48 | BP Agar | no | no | 1.58 | 0.19866 | 2 | 2.525 | NA | 334.9367 | NA | NA | NA | NA | no | Evrendilek et al. | 2004 | http://dx.doi.org/10.1016/j.biosystemseng.2003.11.005 | journal | The important parameters needed for the calculation of energy input (equation 2) is noted down from 2. Materials and Methods section under the title 2.2 Pulsed electric field treatment system |  | low acid
Subjecting Staphylococcus aureus CICC 21648 present in grape juice to PEF (9, 12, 15, 18, 21, 24, 27 kV/cm electric field strength with varying treatment times, monopolar) | co-field | pilot-scale | Zhejiang University | continuous | yes | 40 | 49 | FALSE | NA | NA | 15 | 120 | #VALUE! | 3 | NA | 0.095 | square wave | monopolar | 4 | 3 | 2.6 | 0.0159 | 0.015928 | 0.083333 | 0.16766 | NA | 11.4 | NA |  | NA | NA | 35.397 | NA | NA | NA | 136.8 | NA | NA | 1 | no | 1150 | grape juice | fruit juice | low acidic food product | low-acid fruit juice | 5.92 | NA | NA | 6 | 4.92 | 1.08 | TRUE | Staphylococcus | aureus | CICC 21648 | NA | S. aureus | FALSE | vegetative | 20 | stationary | 20 | MSA 7.5% NaCl | yes | no | 1.08 | 0.033424 | 2 | 1.5155 | NA | 32.775 | NA | NA | NA | NA | yes | Huang et al. | 2014 | 10.1016/j.foodcont.2013.07.011 | journal | The important parameters needed for the calculation of energy input (equation 2) is noted down from 2. Materials and Methods section under the title 2.4. PEF system and 2.5. PEF treatment conditions |  | low acid
Subjecting Salmonella Enteritidis ATCC 13076 present in Liquid Whole Egg to PEF (15, 25, 22.5 kV/cm electric field strength, 250 μs treatment time, bipolar) | co-field | lab-scale | OSU-3 | continuous | yes | NA | NA | FALSE | NA | 13.5 | 25 | 200 | #VALUE! | 2.12 | NA | 0.14741 | square wave | bipolar | 4 | 1.9 | 2.3 | NA | 0.007894 | 1.2 | 0.053553 | NA | 29.4811 | NA |  | NA | NA | 1012.5 | NA | NA | NA | 250 | NA | NA | 1 | no | 6480 | liquid whole egg | egg product | low acidic food product | low-acid egg product | 7.67 | NA | NA | 5.73 | 4.92 | 0.81 | TRUE | Salmonella | NA | ATCC 13076 | Enteritidis | Salmonella spp. | FALSE | vegetative | 48 | stationary | 48 | tryptic soy agar yeast extract | no | no | 0.81 | -0.091515 | 2 | 3.0969 | NA | 1250 | NA | NA | NA | NA | no | Hermawan et al. | 2004 | https://dx.doi.org/10.1111/j.1745-4565.2004.tb00376.x | journal | The important parameters needed for the calculation of energy input (equation 2) is noted down from Materials and Methods section under the title Pulsed Electric Field Treatment |  | low acid
Subjecting Staphylococcus aureus CICC 21648 present in grape juice to PEF (9, 12, 15, 18, 21, 24, 27 kV/cm electric field strength with varying treatment times, monopolar) | co-field | pilot-scale | Zhejiang University | continuous | yes | 40 | 49 | FALSE | NA | NA | 21 | 120 | #VALUE! | 3 | NA | 0.037708 | square wave | monopolar | 4 | 3 | 2.6 | 0.0159 | 0.015928 | 0.083333 | 0.4224 | NA | 4.525 | NA |  | NA | NA | 27.5382 | NA | NA | NA | 54.3 | NA | NA | 1 | no | 1150 | grape juice | fruit juice | low acidic food product | low-acid fruit juice | 5.92 | NA | NA | 6 | 4.93 | 1.07 | TRUE | Staphylococcus | aureus | CICC 21648 | NA | S. aureus | FALSE | vegetative | 20 | stationary | 20 | MSA 7.5% NaCl | yes | no | 1.07 | 0.029384 | 2 | 1.4106 | NA | 25.7367 | NA | NA | NA | NA | yes | Huang et al. | 2014 | 10.1016/j.foodcont.2013.07.011 | journal | The important parameters needed for the calculation of energy input (equation 2) is noted down from 2. Materials and Methods section under the title 2.4. PEF system and 2.5. PEF treatment conditions |  | low acid
Subjecting Salmonella Typhimurium STCC 878 present in Tryptic Soy Broth with Yeast Extract to PEF (15, 20, 25, 30, 35 kV/cm electric field strength, 27, 75, 150, 300, 500 μs treatment time) | parallel | lab-scale | ScandiNova | continuous | NA | 20 | 35 | FALSE | 1000 | 200 | 25 | 1 | #VALUE! | 3 | NA | 50 | square wave | NA | 1 | 2.5 | NA | 0.5025 | 0.5025 | NA | 0.01005 | NA | 50 | NA |  | NA | NA | 93.75 | NA | NA | NA | 150 | NA | NA | 1 | no | 1000 | Tryptic Soy broth with Yeast Extract (TSBYE) | liquid medium | low acidic liquid medium | low-acid liquid medium | 7 | NA | NA | 8 | 4.93 | 3.07 | TRUE | Salmonella | NA | STCC 878 | Typhimurium | Salmonella spp. | FALSE | vegetative | 18 | stationary | 24 | tryptic soy agar yeast extract | no | no | 3.07 | 0.48714 | 2 | 1.4848 | NA | 30.5375 | NA | NA | NA | NA | no | Saldana et al. | 2010 | http://dx.doi.org/10.1016/j.ifset.2010.01.003 | journal | The important parameters needed for the calculation of energy input (equation 2) is noted down from section 2.2 PEF Equipment |  | low acid
Subjecting Salmonella Typhimurium STCC 878 present in Tryptic Soy Broth with Yeast Extract to PEF (15, 20, 25, 30, 35 kV/cm electric field strength, 27, 75, 150, 300, 500 μs treatment time) | parallel | lab-scale | ScandiNova | continuous | NA | 20 | 35 | FALSE | 1000 | 200 | 20 | 1 | #VALUE! | 3 | NA | 10 | square wave | NA | 1 | 2.5 | NA | 0.5025 | 0.5025 | NA | 0.05025 | NA | 10 | NA |  | NA | NA | 12 | NA | NA | NA | 30 | NA | NA | 1 | no | 1000 | Tryptic Soy broth with Yeast Extract (TSBYE) | liquid medium | high acidic liquid medium | high-acid liquid medium | 3.5 | NA | NA | 8 | 4.93 | 3.07 | TRUE | Salmonella | NA | STCC 878 | Typhimurium | Salmonella spp. | FALSE | vegetative | 18 | stationary | 24 | TSAYE + NaCl | yes | no | 3.07 | 0.48714 | 2 | 0.59204 | NA | 3.9088 | NA | NA | NA | NA | no | Saldana et al. | 2010 | http://dx.doi.org/10.1016/j.ifset.2010.01.003 | journal | The important parameters needed for the calculation of energy input (equation 2) is noted down from section 2.2 PEF Equipment |  | high acid
Subjecting Salmonella Typhimurium STCC 878 present in Tryptic Soy Broth with Yeast Extract to PEF (15, 20, 25, 30, 35 kV/cm electric field strength, 27, 75, 150, 300, 500 μs treatment time) | parallel | lab-scale | ScandiNova | continuous | NA | 20 | 35 | FALSE | 1000 | 200 | 25 | 1 | #VALUE! | 3 | NA | 5 | square wave | NA | 1 | 2.5 | NA | 0.5025 | 0.5025 | NA | 0.1005 | NA | 5 | NA |  | NA | NA | 9.375 | NA | NA | NA | 15 | NA | NA | 1 | no | 1000 | Tryptic Soy broth with Yeast Extract (TSBYE) | liquid medium | high acidic liquid medium | high-acid liquid medium | 3.5 | NA | NA | 8 | 4.93 | 3.07 | TRUE | Salmonella | NA | STCC 878 | Typhimurium | Salmonella spp. | FALSE | vegetative | 18 | stationary | 24 | TSAYE + NaCl | yes | no | 3.07 | 0.48714 | 2 | 0.48483 | NA | 3.0537 | NA | NA | NA | NA | no | Saldana et al. | 2010 | http://dx.doi.org/10.1016/j.ifset.2010.01.003 | journal | The important parameters needed for the calculation of energy input (equation 2) is noted down from section 2.2 PEF Equipment |  | high acid
Subjecting L. monocytogenes Type I 04077 in sour cherry juice concentrate to PEF treatment (17, 20, 23, 27, 30 kV/cm and 131 mus processing time) | co-field | lab-scale | OSU-4 | continuous | yes | 10 | NA | FALSE | NA | NA | 20 | 500 | 503.3545 | 3 | NA | 0.014556 | square wave | bipolar | 6 | 2.9 | 2.3 | NA | 0.012049 | 0.83333 | 0.82778 | NA | 7.2778 | NA | 43.6667 | NA | NA | 190.736 | NA | NA | NA | 131 | NA | NA | 1 | no | 3640 | sour cherry juice | fruit juice | high acidic food product | high-acid fruit juice | 3.18 | NA | NA | 6.592 | 4.932 | 1.66 | TRUE | Listeria | monocytogenes | Type I 04077 | NA | Listeria spp. | FALSE | vegetative | 36 | stationary | 36 | plate count agar | no | no | 1.66 | 0.22011 | 2 | 2.0603 | NA | 114.9012 | NA | NA | NA | NA | no | Altuntas et al. | 2010 | 10.1111/j.1365-2621.2010.02213.x | journal | NA | NA | high acid
Subjecting E. coli DH5ɑ in grape juice to PEF treatment (9, 12, 15, 18, 21 and 24 kV/cm, 40C and 55, 69, 92, 138, 184 and 276 mus treatment time) | co-field | pilot-scale | Zhejiang university | continuous | yes | 40 | 50.2 | FALSE | NA | NA | 24 | 120 | 200.5569 | 3 | NA | 0.063889 | square wave | monopolar | 4 | 3 | 2.6 | 0.0159 | 0.015928 | 0.41667 | 0.24931 | NA | 7.6667 | NA | 30.6667 | NA | NA | 48.7526 | NA | NA | NA | 92 | NA | NA | 1 | no | 920 | grape juice | fruit juice | low acidic food product | low-acid fruit juice | 5.92 | NA | NA | 6.1461 | 4.9371 | 1.209 | TRUE | Escherichia | coli | DH5ɑ | NA | E. coli | FALSE | vegetative | 20 | stationary | 20 | Luria-Bertani agar | no | no | 1.209 | 0.082426 | 2 | 1.6056 | NA | 40.3248 | NA | NA | NA | NA | yes | Huang et al. | 2014 | 10.1016/j.foodcont.2013.07.011 | journal | NA | NA | low acid
Subjecting S. cerevisiae CIDA VRB 11042 in red wine to PEF treatment (27, 27, 22, 33 kV/cm, 18C, 10 and 8 mus pulse width, 119, 99, 103 and 158 mus treatment time) | co-field | lab-scale | HVP 5 | continuous | yes | 18 | 49 | TRUE | NA | NA | 33 | NA | 281.4275 | 8 | 0.0235 | 0.023319 | square wave | bipolar | 2 | 5.6 | 4.5 | NA | 0.089064 | 3.8194 | 3.8194 | NA | 6.5625 | 6.6135 | 13.125 | 95 | NA | 262.9935 | NA | NA | NA | 105 | 52.9084 | 105.8168 | 1 | no | 2300 | tempranillo wine | alcoholic product | high acidic food product | high-acid alcoholic product | 3.68 | NA | NA | 7 | 4.94 | 2.06 | TRUE | Saccharomyces | cerevisiae | CIDA VRB 11042 | NA | S. cerevisiae | FALSE | vegetative | NA | stationary | NA | Yeast Peptone Glucose agar | no | no | 2.06 | 0.31387 | 2 | 2.1061 | NA | 127.6667 | NA | NA | NA | NA | yes | Gonzalez-Arenzana et al. | 2015 | 10.1016/j.ifset.2015.03.009 | journal | When using reported dimensions and flow rates the estimated residence time is half that of the reported value, this indicates that the chamber likely consists of 2 treatment zones of the reported dimensions in turn adding up to the reported residence time in the treatment zones. As such the reported residence time was divided by 2 and the treatment was assumed to occur in 2 distinct chambers. |  | high acid
Subjecting Staphylococcus aureus ATCC 6538 present in Pomegranete Juice to pulsed electric field with the following conditions (18.1, 27.4, 38.4 kV/cm electric fields strengths with 40, 80, 120, 160, 200 μs effective treatment time ) | co-field | lab-scale | OSU-4 | continuous | NA | 20 | 25 | FALSE | NA | NA | 18.1 | 667 | #VALUE! | 2 | NA | 0.024988 | square wave | bipolar | 6 | 2.92 | 2.3 | NA | 0.012132 | NA | 0.48552 | NA | 16.6667 | NA |  | NA | NA | 65.522 | NA | NA | NA | 200 | NA | NA | 1 | no | 1000 | green tea extract | plant-based beverage | low acidic food product | low-acid plant-based beverage | 6 | NA | NA | 6.5 | 4.94 | 1.56 | TRUE | Staphylococcus | aureus | ATCC 6538 | NA | S. aureus | FALSE | vegetative | 15 | stationary | 48 | tryptic soy agar | no | no | 1.56 | 0.19312 | 2 | 1.6233 | NA | 42.0013 | NA | NA | NA | NA | yes | Zhao et al. | 2008 | 10.1016/j.lwt.2007.03.020 | journal | The important parameters needed for the calculation of energy input (equation 2) is noted down from 2.3. PEF treatments under 2. Materials and methods. | Legend of Staphylococcus graph switches up the symbols for the lowest and highest field strength | low acid
Subjecting E. coli in McIlvaine buffer to PEF treatment (20 kV/cm, 54.5, 101 and 137.5 mus treatment time) | parallel | lab-scale | EPULSUS-PM-10 | continuous | yes | 20 | 41 | TRUE | NA | NA | 20 | 30 | 29.8611 | 5 | 0.43 | 0.432 | square wave | monopolar | 1 | 4 | NA | 0.6 | 0.6 | 1.3889 | 1.3953 | NA | 12.96 | 12.9 | 12.96 | 88 | NA | 51.84 | NA | NA | NA | 64.5 | 64.5 | 64.5 | 1 | no | 2000 | mcllvaine buffer | liquid medium | low acidic liquid medium | low-acid liquid medium | 7 | NA | NA | 8.7404 | 4.9554 | 3.785 | TRUE | Escherichia | coli | ATCC35218 | NA | E. coli | FALSE | vegetative | 24 | stationary | 24 | tryptic soy agar | no | no | 3.785 | 0.57807 | 2 | 1.1366 | NA | 13.6962 | NA | NA | NA | NA | yes | Lytras et al. | 2024 | 10.1016/j.ifset.2024.103731 | journal | Frequency modulation employed to vary the treatment time within the same chamber |  | low acid
Subjecting L. brevis CECT 216 in orange juice to PEF treatment (30 kV/cm, 25C, 300 mus, 1, 2, 4, 8 and 10 mus pulse width) | co-field | lab-scale | OSU-4 | continuous | yes | 25 | 36 | FALSE | NA | NA | 30 | 200 | NA | 2 | NA | 0.09375 | square wave | bipolar | 8 | 2.9 | 2.3 | 0.012 | 0.012049 | NA | 0.12852 | NA | 18.75 | NA | 150 | NA | NA | 1144.8 | NA | NA | NA | 300 | NA | NA | 1 | no | 4240 | orange juice | fruit juice | high acidic food product | high-acid fruit juice | 3.56 | NA | NA | 8 | 4.957 | 3.043 | TRUE | Lactobacillus | brevis | CECT 216 | NA | LAB | TRUE | vegetative | 72 | stationary | 72 | MRS agar | no | no | 3.043 | 0.4833 | 2 | 2.5754 | NA | 376.2077 | NA | NA | NA | NA | no | Elez-Martinez et al. | 2005 | 10.1016/j.fm.2004.09.005 | journal | NA | NA | high acid
Subjecting E. coli O157:H7 in strawberry juice to PEF treatment (35 kV/cm, 100, 175 and 250 Hz, 500, 1250 and 2000 mus treatment time) | co-field | lab-scale | OSU-4 | continuous | yes | 5 | 40 | FALSE | NA | NA | 35 | 175 | 2361.2015 | 4 | NA | 0.089286 | square wave | bipolar | 8 | 2.92 | 2.3 | 0.0121 | 0.012132 | 1.8333 | 0.13588 | NA | 15.625 | NA | 125 | NA | NA | 3142.125 | NA | NA | NA | 500 | NA | NA | 1 | no | 5130 | strawberry juice | fruit juice | high acidic food product | high-acid fruit juice | 3.16 | NA | NA | 7.7404 | 4.9584 | 2.782 | TRUE | Escherichia | coli | NA | O157:H7 | E. coli | FALSE | vegetative | 15 | stationary | 24 | MacConkey-Sorbitol | no | no | 2.782 | 0.44436 | 2 | 3.0529 | NA | 1129.4482 | NA | NA | NA | NA | no | Mosqueda-Melgar et al. | 2008 | 10.1016/j.ifset.2007.09.003 | journal | NA | NA | high acid
Subjecting Salmonella Typhimurium STCC 878 present in Tryptic Soy Broth with Yeast Extract to PEF (15, 20, 25, 30, 35 kV/cm electric field strength, 27, 75, 150, 300, 500 μs treatment time) | parallel | lab-scale | ScandiNova | continuous | NA | 20 | 35 | FALSE | 1000 | 200 | 25 | 1 | #VALUE! | 3 | NA | 9 | square wave | NA | 1 | 2.5 | NA | 0.5025 | 0.5025 | NA | 0.055833 | NA | 9 | NA |  | NA | NA | 16.875 | NA | NA | NA | 27 | NA | NA | 1 | no | 1000 | Tryptic Soy broth with Yeast Extract (TSBYE) | liquid medium | high acidic liquid medium | high-acid liquid medium | 3.5 | NA | NA | 8 | 4.96 | 3.04 | TRUE | Salmonella | NA | STCC 878 | Typhimurium | Salmonella spp. | FALSE | vegetative | 18 | stationary | 24 | TSAYE + NaCl | yes | no | 3.04 | 0.48287 | 2 | 0.74437 | NA | 5.551 | NA | NA | NA | NA | no | Saldana et al. | 2010 | http://dx.doi.org/10.1016/j.ifset.2010.01.003 | journal | The important parameters needed for the calculation of energy input (equation 2) is noted down from section 2.2 PEF Equipment |  | high acid
Subjecting L. monocytogenes OSY-8517 in 0,1% NaCl solution to PEF treatment (25 kV/cm, 23C and 37C, 72 and 144 mus treatment time) | co-field | lab-scale | OSU-4 | continuous | yes | 23 | 56 | FALSE | NA | NA | 25 | 1000 | 995.9504 | 3 | NA | 0.012 | square wave | bipolar | 4 | 2.9 | 2.3 | NA | 0.012049 | 1 | 1.0041 | NA | 12 | NA | 48 | NA | NA | 189 | NA | NA | NA | 144 | NA | NA | 1 | no | 2100 | 0.1% NaCl solution | liquid medium | low acidic liquid medium | low-acid liquid medium | 7 | NA | NA | 8 | 4.963 | 3.037 | TRUE | Listeria | monocytogenes | OSY-8517 | NA | Listeria spp. | FALSE | vegetative | 18 | stationary | NA | tryptic soy agar | no | no | 3.037 | 0.48244 | 2 | 1.794 | NA | 62.2325 | NA | NA | NA | NA | no | Lado et al. | 2003 | 10.1128/AEM.69.4.2223-2229.2003 | journal | NA | NA | low acid
Subjecting E. coli O157:H7 in orange juice to PEF treatment (35 kV/cm, 100, 175 and 250 Hz, 500, 1250 and 2000 mus treatment time) | co-field | lab-scale | OSU-4 | continuous | yes | 5 | 40 | FALSE | NA | NA | 35 | 175 | 2361.2015 | 4 | NA | 0.089286 | square wave | bipolar | 8 | 2.92 | 2.3 | 0.0121 | 0.012132 | 1.8333 | 0.13588 | NA | 15.625 | NA | 125 | NA | NA | 3307.5 | NA | NA | NA | 500 | NA | NA | 1 | no | 5400 | orange juice | fruit juice | high acidic food product | high-acid fruit juice | 3.44 | NA | NA | 7.7404 | 4.9654 | 2.775 | TRUE | Escherichia | coli | NA | O157:H7 | E. coli | FALSE | vegetative | 15 | stationary | 24 | MacConkey-Sorbitol | no | no | 2.775 | 0.44326 | 2 | 3.0762 | NA | 1191.8919 | NA | NA | NA | NA | no | Mosqueda-Melgar et al. | 2008 | 10.1016/j.ifset.2007.09.003 | journal | NA | NA | high acid
Subjecting Salmonella Enteritidis ATCC 13076 present in Liquid Whole Egg to PEF (15, 25, 22.5 kV/cm electric field strength, 250 μs treatment time, bipolar) | co-field | lab-scale | OSU-3 | continuous | yes | NA | NA | FALSE | NA | 13.5 | 22.5 | 200 | #VALUE! | 2.12 | NA | 0.14741 | square wave | bipolar | 4 | 1.9 | 2.3 | NA | 0.007894 | 1.2 | 0.053553 | NA | 29.4811 | NA |  | NA | NA | 820.125 | NA | NA | NA | 250 | NA | NA | 1 | no | 6480 | liquid whole egg | egg product | low acidic food product | low-acid egg product | 7.67 | NA | NA | 5.5 | 4.97 | 0.53 | TRUE | Salmonella | NA | ATCC 13076 | Enteritidis | Salmonella spp. | FALSE | vegetative | 48 | stationary | 48 | tryptic soy agar yeast extract | no | no | 0.53 | -0.27572 | 2 | 3.1896 | NA | 1547.4057 | NA | NA | NA | NA | no | Hermawan et al. | 2004 | https://dx.doi.org/10.1111/j.1745-4565.2004.tb00376.x | journal | The important parameters needed for the calculation of energy input (equation 2) is noted down from Materials and Methods section under the title Pulsed Electric Field Treatment |  | low acid
Subjecting Staphylococcus aureus (ATCC 6538) present in Soymilk to PEF (20, 30, 35, 40 kV/cm electric field strength; with 72, 144, 288, 432, 547 μs treatment time ) | co-field | lab-scale | OSU-4 | continuous | yes | NA | 35 | FALSE | NA | NA | 30 | 400 | #VALUE! | 2 | NA | 0.06 | square wave | bipolar | 6 | 2.92 | 2.3 | NA | 0.012132 | 1 | 0.2022 | NA | 24 | NA |  | NA | NA | 570.24 | NA | NA | NA | 288 | NA | NA | 1 | no | 2200 | soymilk | plant-based beverage | low acidic food product | low-acid plant-based beverage | 7.19 | NA | NA | 6.5 | 4.97 | 1.53 | TRUE | Staphylococcus | aureus | ATCC 6538 | NA | S. aureus | FALSE | vegetative | 15 | stationary | 48 | tryptic soy agar | no | no | 1.53 | 0.18469 | 2 | 2.5714 | NA | 372.7059 | NA | NA | NA | NA | no | Li et al. | 2012 | 10.1007/s11947-012-0868-8 | journal | The important parameters needed for the calculation of energy input (equation 2) is noted down from under the titles PEF Treatment System and Microbial Inactivation Study from Materials and Methods |  | low acid
Subjecting Staphylococcus aureus (ATCC 6538) present in Soymilk to PEF (20, 30, 35, 40 kV/cm electric field strength; with 72, 144, 288, 432, 547 μs treatment time ) | co-field | lab-scale | OSU-4 | continuous | yes | NA | 35 | FALSE | NA | NA | 40 | 400 | #VALUE! | 2 | NA | 0.03 | square wave | bipolar | 6 | 2.92 | 2.3 | NA | 0.012132 | 1 | 0.4044 | NA | 12 | NA |  | NA | NA | 529.92 | NA | NA | NA | 144 | NA | NA | 1 | no | 2300 | soymilk | plant-based beverage | low acidic food product | low-acid plant-based beverage | 7.19 | NA | NA | 6.5 | 4.97 | 1.53 | TRUE | Staphylococcus | aureus | ATCC 6538 | NA | S. aureus | FALSE | vegetative | 15 | stationary | 48 | tryptic soy agar | no | no | 1.53 | 0.18469 | 2 | 2.5395 | NA | 346.3529 | NA | NA | NA | NA | no | Li et al. | 2012 | 10.1007/s11947-012-0868-8 | journal | The important parameters needed for the calculation of energy input (equation 2) is noted down from under the titles PEF Treatment System and Microbial Inactivation Study from Materials and Methods |  | low acid
Subjecting Staphylococcus aureus STCC 4459 present in Tryptic Soy Broth with Yeast Extract to PEF (15, 25, 35 kV/cm electric field strength; with varying treatment times) | parallel | lab-scale | ScandiNova | continuous | yes | NA | 35 | FALSE | 30000 | 200 | 25 | 1 | #VALUE! | 3 | NA | 167.7 | square wave | NA | 1 | 2.5 | NA | 0.5025 | 0.5025 | NA | 0.0029964 | NA | 167.7 | NA |  | NA | NA | 314.4375 | NA | NA | NA | 503.1 | NA | NA | 1 | no | 1000 | Tryptic Soy broth with Yeast Extract (TSBYE) | liquid medium | high acidic liquid medium | high-acid liquid medium | 4.5 | NA | NA | 8 | 4.97 | 3.03 | TRUE | Staphylococcus | aureus | STCC 4459 | NA | S. aureus | FALSE | vegetative | 24 | stationary | 48 | tryptic soy agar yeast extract | no | no | 3.03 | 0.48144 | 2 | 2.0161 | NA | 103.7748 | NA | NA | NA | NA | no | Saldana et al. | 2010 | http://dx.doi.org/10.1016/j.fm.2010.01.002 | journal | The important parameters needed for the calculation of energy input (equation 2) is noted down from 2. Materials and Methods section under the title 2.2. PEF equipment and 2.3. Microbial inactivation experiments |  | high acid
Subjecting L. monocytogenes OSY-8517 in 50% acid whey to PEF treatment (25 kV/cm, 23C, 48 mus) | co-field | lab-scale | OSU-4 | continuous | yes | 23 | 40 | FALSE | NA | NA | 25 | 667 | 663.9669 | 3 | NA | 0.005997 | square wave | bipolar | 4 | 2.9 | 2.3 | NA | 0.012049 | 2 | 2.0091 | NA | 4 | NA | 16 | NA | NA | 138 | NA | NA | NA | 48 | NA | NA | 1 | no | 4600 | 50% acid whey | whey | high acidic food product | high-acid whey | 4.2 | NA | NA | 8 | 4.47 | 3.53 | TRUE | Listeria | monocytogenes | OSY-8517 | NA | Listeria spp. | FALSE | vegetative | 18 | stationary | NA | tryptic soy agar | no | no | 3.53 | 0.54777 | 2 | 1.5921 | NA | 39.0935 | NA | NA | NA | NA | yes | Waite-Cusic, Diono & Yousef et al. | 2011 | 10.4315/0362-028X.JFP-11-099 | journal | NA | post-treatment agar growth time is not listed, growth time prior to treatment listed as 'overnight' was assumed >12h | high acid
Subjecting L. plantarum in McIlvaine buffer to PEF treatment (20 kV/cm, 54.5, 101 and 137.5 mus treatment time) | parallel | lab-scale | EPULSUS-PM-10 | continuous | yes | 20 | 42.5 | TRUE | NA | NA | 20 | 47 | 46.7593 | 5 | 0.43 | 0.432 | square wave | monopolar | 1 | 4 | NA | 0.6 | 0.6 | 1.3889 | 1.396 | NA | 20.304 | 20.21 | 20.304 | 136 | NA | 81.216 | NA | NA | NA | 101 | 101.05 | 101.05 | 1 | no | 2000 | mcllvaine buffer | liquid medium | low acidic liquid medium | low-acid liquid medium | 7 | NA | NA | 8.7404 | 4.9724 | 3.768 | TRUE | Lactobacillus | plantarum | FBR03 | NA | LAB | TRUE | vegetative | 24 | stationary | 48 | MRS agar | no | no | 3.768 | 0.57611 | 2 | 1.3335 | NA | 21.5541 | NA | NA | NA | NA | yes | Lytras et al. | 2024 | 10.1016/j.ifset.2024.103731 | journal | Frequency modulation employed to vary the treatment time within the same chamber |  | low acid
Subjecting L. plantarum LA 10-11 in phosphate buffer to PEF treatment (up to 39,5 kV/cm, 30C, 1, 2 and 5 mus pulse width and up to 59 mus treatment time) | co-field | lab-scale | CPS-4 | continuous | yes | 30 | 31.5 | TRUE | 12600 | 50.4 | 27.3 | 286 | 291.2639 | 2 | 0.024 | 0.024476 | square wave | monopolar | 1 | 3.4 | 3 | 0.024 | 0.024033 | 1 | 0.98193 | 6.9 | 7 | 6.864 | 7 | NA | NA | 10.4341 | 10.285 | NA | NA | 14 | 13.728 | 13.728 | 1 | no | 1000 | phosphate buffer | liquid medium | high acidic liquid medium | high-acid liquid medium | 4.5 | NA | NA | 7.4771 | 4.9771 | 2.5 | TRUE | Lactobacillus | plantarum | LA 10-11 | NA | LAB | TRUE | vegetative | 48 | stationary | 120 | MRS agar | no | no | 2.5 | 0.39794 | 2 | 0.62051 | NA | 4.1736 | NA | NA | NA | NA | yes | Abram et al. | 2003 | 10.1046/j.1365-2672.2003.01869.x | journal | NA | NA | high acid
Subjecting S. cerevisiae CIDA VRB 11042 in red wine to PEF treatment (27, 27, 22, 33 kV/cm, 18C, 10 and 8 mus pulse width, 119, 99, 103 and 158 mus treatment time) | co-field | lab-scale | HVP 5 | continuous | yes | 18 | 47 | TRUE | NA | NA | 27 | NA | 220.8536 | 10 | 0.0235 | 0.023319 | square wave | bipolar | 2 | 5.6 | 4.5 | NA | 0.089064 | 3.8194 | 3.8194 | NA | 5.15 | 5.1901 | 10.3 | 60 | NA | 172.7001 | NA | NA | NA | 103 | 51.9006 | 103.8012 | 1 | no | 2300 | tempranillo wine | alcoholic product | high acidic food product | high-acid alcoholic product | 3.68 | NA | NA | 7 | 4.98 | 2.02 | TRUE | Saccharomyces | cerevisiae | CIDA VRB 11042 | NA | S. cerevisiae | FALSE | vegetative | NA | stationary | NA | Yeast Peptone Glucose agar | no | no | 2.02 | 0.30535 | 2 | 1.9319 | NA | 85.4951 | NA | NA | NA | NA | yes | Gonzalez-Arenzana et al. | 2015 | 10.1016/j.ifset.2015.03.009 | journal | When using reported dimensions and flow rates the estimated residence time is half that of the reported value, this indicates that the chamber likely consists of 2 treatment zones of the reported dimensions in turn adding up to the reported residence time in the treatment zones. As such the reported residence time was divided by 2 and the treatment was assumed to occur in 2 distinct chambers. |  | high acid
Subjecting L. mesenteroides CECT 219 in red wine to PEF treatment (27, 27, 22, 33 kV/cm, 18C, 10 and 8 mus pulse width, 119, 99, 103 and 158 mus treatment time) | co-field | lab-scale | HVP 5 | continuous | yes | 18 | 49 | TRUE | NA | NA | 33 | NA | 281.4275 | 8 | 0.0235 | 0.023319 | square wave | bipolar | 2 | 5.6 | 4.5 | NA | 0.089064 | 3.8194 | 3.8194 | NA | 6.5625 | 6.6135 | 13.125 | 95 | NA | 262.9935 | NA | NA | NA | 105 | 52.9084 | 105.8168 | 1 | no | 2300 | tempranillo wine | alcoholic product | high acidic food product | high-acid alcoholic product | 3.68 | NA | NA | 8 | 4.98 | 3.02 | TRUE | Leuconostoc | mesenteroides | CECT 219 | NA | LAB | TRUE | vegetative | NA | stationary | NA | MRS agar | no | no | 3.02 | 0.48001 | 2 | 1.9399 | NA | 87.0839 | NA | NA | NA | NA | yes | Gonzalez-Arenzana et al. | 2015 | 10.1016/j.ifset.2015.03.009 | journal | When using reported dimensions and flow rates the estimated residence time is half that of the reported value, this indicates that the chamber likely consists of 2 treatment zones of the reported dimensions in turn adding up to the reported residence time in the treatment zones. As such the reported residence time was divided by 2 and the treatment was assumed to occur in 2 distinct chambers. |  | high acid
Subjecting Staphylococcus aureus CICC 21648 present in grape juice to PEF (9, 12, 15, 18, 21, 24, 27 kV/cm electric field strength with varying treatment times, monopolar) | co-field | pilot-scale | Zhejiang University | continuous | yes | 40 | 49 | FALSE | NA | NA | 21 | 120 | #VALUE! | 3 | NA | 0.047153 | square wave | monopolar | 4 | 3 | 2.6 | 0.0159 | 0.015928 | 0.083333 | 0.33779 | NA | 5.6583 | NA |  | NA | NA | 34.4355 | NA | NA | NA | 67.9 | NA | NA | 1 | no | 1150 | grape juice | fruit juice | low acidic food product | low-acid fruit juice | 5.92 | NA | NA | 6 | 4.98 | 1.02 | TRUE | Staphylococcus | aureus | CICC 21648 | NA | S. aureus | FALSE | vegetative | 20 | stationary | 20 | MSA 7.5% NaCl | yes | no | 1.02 | 0.0086002 | 2 | 1.5284 | NA | 33.7603 | NA | NA | NA | NA | yes | Huang et al. | 2014 | 10.1016/j.foodcont.2013.07.011 | journal | The important parameters needed for the calculation of energy input (equation 2) is noted down from 2. Materials and Methods section under the title 2.4. PEF system and 2.5. PEF treatment conditions |  | low acid
Subjecting Salmonella Enteritidis ATCC 13076 present in Liquid Whole Egg to PEF (15, 25, 22.5 kV/cm electric field strength, 250 μs treatment time, bipolar) | co-field | lab-scale | OSU-3 | continuous | yes | NA | NA | FALSE | NA | 13.5 | 22.5 | 200 | #VALUE! | 2.12 | NA | 0.14741 | square wave | bipolar | 4 | 1.9 | 2.3 | NA | 0.007894 | 1.2 | 0.053553 | NA | 29.4811 | NA |  | NA | NA | 820.125 | NA | NA | NA | 250 | NA | NA | 1 | no | 6480 | Liquid Whole Egg | egg product | low acidic food product | low-acid egg product | 7.67 | NA | NA | 5.5 | 4.98 | 0.52 | TRUE | Salmonella | NA | ATCC 13076 | Enteritidis | Salmonella spp. | FALSE | vegetative | 48 | stationary | 48 | tryptic soy agar yeast extract | no | no | 0.52 | -0.284 | 2 | 3.1979 | NA | 1577.1635 | NA | NA | NA | NA | no | Hermawan et al. | 2004 | https://dx.doi.org/10.1111/j.1745-4565.2004.tb00376.x | journal | The important parameters needed for the calculation of energy input (equation 2) is noted down from Materials and Methods section under the title Pulsed Electric Field Treatment |  | low acid
Subjecting Salmonella Typhimurium STCC 878 present in Tryptic Soy Broth with Yeast Extract to PEF (15, 20, 25, 30, 35 kV/cm electric field strength, 27, 75, 150, 300, 500 μs treatment time) | parallel | lab-scale | ScandiNova | continuous | NA | 20 | 35 | FALSE | 1000 | 200 | 25 | 1 | #VALUE! | 3 | NA | 50 | square wave | NA | 1 | 2.5 | NA | 0.5025 | 0.5025 | NA | 0.01005 | NA | 50 | NA |  | NA | NA | 93.75 | NA | NA | NA | 150 | NA | NA | 1 | no | 1000 | Tryptic Soy broth with Yeast Extract (TSBYE) | liquid medium | high acidic liquid medium | high-acid liquid medium | 4.5 | NA | NA | 8 | 4.98 | 3.02 | TRUE | Salmonella | NA | STCC 878 | Typhimurium | Salmonella spp. | FALSE | vegetative | 18 | stationary | 24 | tryptic soy agar yeast extract | no | no | 3.02 | 0.48001 | 2 | 1.492 | NA | 31.043 | NA | NA | NA | NA | no | Saldana et al. | 2010 | http://dx.doi.org/10.1016/j.ifset.2010.01.003 | journal | The important parameters needed for the calculation of energy input (equation 2) is noted down from section 2.2 PEF Equipment |  | high acid
Subjecting Staphylococcus aureus CICC 21648 present in grape juice to PEF (9, 12, 15, 18, 21, 24, 27 kV/cm electric field strength with varying treatment times, monopolar) | co-field | pilot-scale | Zhejiang University | continuous | yes | 40 | 49 | FALSE | NA | NA | 12 | 120 | #VALUE! | 3 | NA | 0.12743 | square wave | monopolar | 4 | 3 | 2.6 | 0.0159 | 0.015928 | 0.083333 | 0.12499 | NA | 15.2917 | NA |  | NA | NA | 30.3876 | NA | NA | NA | 183.5 | NA | NA | 1 | no | 1150 | grape juice | fruit juice | low acidic food product | low-acid fruit juice | 5.92 | NA | NA | 6 | 4.99 | 1.01 | TRUE | Staphylococcus | aureus | CICC 21648 | NA | S. aureus | FALSE | vegetative | 20 | stationary | 20 | MSA 7.5% NaCl | yes | no | 1.01 | 0.0043214 | 2 | 1.4784 | NA | 30.0867 | NA | NA | NA | NA | yes | Huang et al. | 2014 | 10.1016/j.foodcont.2013.07.011 | journal | The important parameters needed for the calculation of energy input (equation 2) is noted down from 2. Materials and Methods section under the title 2.4. PEF system and 2.5. PEF treatment conditions |  | low acid
Subjecting S. cerevisiae CICC 1374 in grape juice to PEF treatment (12, 18, 24 kV/cm, 30C and 30, 60, 90, 120, 150 and 180 mus treatment time) | co-field | pilot-scale | Pilot-plant, Zhejiang university | continuous | yes | 30 | 38.2 | FALSE | NA | NA | 12 | 120 | 19.8813 | 3 | NA | 0.020833 | square wave | monopolar | 4 | 3 | 2.6 | NA | 0.015928 | 0.12667 | 0.76454 | NA | 2.5 | NA | 10 | NA | NA | 4.2336 | NA | NA | NA | 30 | NA | NA | 1 | no | 980 | grape juice | fruit juice | low acidic food product | low-acid fruit juice | 5.98 | NA | NA | 6.4 | 4.997 | 1.403 | TRUE | Saccharomyces | cerevisiae | CICC 1374 | NA | S. cerevisiae | FALSE | vegetative | 72 | stationary | 72 | Yeast peptone dextrose agar | no | no | 1.403 | 0.14706 | 2 | 0.47965 | NA | 3.0175 | NA | NA | NA | NA | yes | Huang et al. | 2014 | 10.1007/s11947-014-1272-3 | journal | NA | NA | low acid
Subjecting Staphylococcus aureus CICC 21648 present in grape juice to PEF (9, 12, 15, 18, 21, 24, 27 kV/cm electric field strength with varying treatment times, monopolar) | co-field | pilot-scale | Zhejiang University | continuous | yes | 40 | 49 | FALSE | NA | NA | 18 | 120 | #VALUE! | 3 | NA | 0.063333 | square wave | monopolar | 4 | 3 | 2.6 | 0.0159 | 0.015928 | 0.083333 | 0.25149 | NA | 7.6 | NA |  | NA | NA | 33.9811 | NA | NA | NA | 91.2 | NA | NA | 1 | no | 1150 | grape juice | fruit juice | low acidic food product | low-acid fruit juice | 5.92 | NA | NA | 6 | 5 | 1 | TRUE | Staphylococcus | aureus | CICC 21648 | NA | S. aureus | FALSE | vegetative | 20 | stationary | 20 | MSA 7.5% NaCl | yes | no | 1 | 0 | 2 | 1.5312 | NA | 33.9811 | NA | NA | NA | NA | yes | Huang et al. | 2014 | 10.1016/j.foodcont.2013.07.011 | journal | The important parameters needed for the calculation of energy input (equation 2) is noted down from 2. Materials and Methods section under the title 2.4. PEF system and 2.5. PEF treatment conditions |  | low acid
Subjecting E. coli ATCC 26 in supplemented NTM to PEF treatment (15, 22,5 and 30 kV/cm, 25C, 85,2 mus treatment time) | co-field | lab-scale | NA | continuous | yes | 25 | 29.6 | FALSE | 4125 | 11.3 | 15 | 250 | 251.1111 | 4 | NA | 0.0142 | square wave | monopolar | 6 | 2.7 | 2 | 0.0085 | 0.0084823 | 0.6 | 0.59735 | 3.55 | 3.5343 | NA | 21.2058 | NA | NA | 76.68 | 76.68 | NA | NA | 85.2 | NA | NA | 1 | no | 4000 | supplemented NTM | liquid medium | low acidic liquid medium | low-acid liquid medium | 5 | NA | NA | 8 | 5 | 3 | TRUE | Escherichia | coli | ATCC 26 | NA | E. coli | FALSE | vegetative | 14 | stationary | 48 | plate count agar | no | no | 3 | 0.47712 | 2 | 1.4076 | NA | 25.56 | NA | NA | NA | NA | no | Aronsson et al. | 2004 | 10.1016/S0168-1605(03)00071-0 | journal | NA | NA | low acid
Subjecting E. coli ATCC 26 in Nutritive treatment medium to PEF treatment (25, 30, 35 kV/cm, 30C, 2 and 4 mus pulse width and 40, 80 and 160 mus treatment time) | co-field | lab-scale | NA | continuous | yes | 30 | 61 | TRUE | NA | NA | 30 | 250 | 260.5243 | 2 | NA | 0.013333 | square wave | bipolar | 6 | 2.3 | 2.2 | NA | 0.0087431 | 0.68333 | 0.65573 | 3.3333 | 3.3333 | NA | 20 | NA | NA | 144 | 144 | NA | NA | 40 | NA | NA | 1 | no | 4000 | nutritive treatment medium | liquid medium | low acidic liquid medium | low-acid liquid medium | 5 | NA | NA | 8.1 | 5 | 3.1 | TRUE | Escherichia | coli | ATCC 26 | NA | E. coli | FALSE | vegetative | 14 | stationary | 120 | plate count agar | no | no | 3.1 | 0.49136 | 2 | 1.667 | NA | 46.4516 | NA | NA | NA | NA | no | Aronsson et al. | 2001 | 10.1016/S1466-8564(01)00021-2 | journal | NA | NA | low acid
Subjecting S. cerevisiae CICC 1374 in grape juice to PEF treatment (9, 12, 15, 18, 21 and 24 kV/cm, 40C and 55, 69, 92, 138, 184 and 276 mus treatment time) | co-field | pilot-scale | Zhejiang university | continuous | yes | 40 | 43 | FALSE | NA | NA | 12 | 120 | 200.5569 | 3 | NA | 0.063889 | square wave | monopolar | 4 | 3 | 2.6 | 0.0159 | 0.015928 | 0.41667 | 0.24931 | NA | 7.6667 | NA | 30.6667 | NA | NA | 12.1882 | NA | NA | NA | 92 | NA | NA | 1 | no | 920 | grape juice | fruit juice | low acidic food product | low-acid fruit juice | 5.92 | NA | NA | 7.0414 | 5.0054 | 2.036 | TRUE | Saccharomyces | cerevisiae | CICC 1374 | NA | S. cerevisiae | FALSE | vegetative | 72 | stationary | 72 | Yeast peptone dextrose agar | no | no | 2.036 | 0.30878 | 2 | 0.77716 | NA | 5.9863 | NA | NA | NA | NA | yes | Huang et al. | 2014 | 10.1016/j.foodcont.2013.07.011 | journal | NA | NA | low acid
Subjecting L. monocytogenes in McIlvaine buffer to PEF treatment (20 kV/cm, 54.5, 101 and 137.5 mus treatment time) | parallel | lab-scale | EPULSUS-PM-10 | continuous | yes | 20 | 64 | TRUE | NA | NA | 20 | 64 | 63.6574 | 5 | 0.43 | 0.432 | square wave | monopolar | 1 | 4 | NA | 0.6 | 0.6 | 1.3889 | 1.3964 | NA | 27.648 | 27.52 | 27.648 | 184 | NA | 110.592 | NA | NA | NA | 137.5 | 137.6 | 137.6 | 1 | no | 2000 | mcllvaine buffer | liquid medium | low acidic liquid medium | low-acid liquid medium | 7 | NA | NA | 8.7404 | 5.0074 | 3.733 | TRUE | Listeria | monocytogenes | NCTC10357 | NA | Listeria spp. | FALSE | vegetative | 24 | stationary | 24 | tryptic soy agar | no | no | 3.733 | 0.57206 | 2 | 1.4717 | NA | 29.6255 | NA | NA | NA | NA | yes | Lytras et al. | 2024 | 10.1016/j.ifset.2024.103731 | journal | Frequency modulation employed to vary the treatment time within the same chamber |  | low acid
Subjecting E. coli O157:H7 in apple juice to PEF treatment (20, 25, 30 kV/cm, 20, 30, 40C and between 6,5 and 124 mus treatment time) | parallel | lab-scale | NA | continuous | yes | 20 | 50.5 | TRUE | NA | NA | 25 | 52 | 29.4785 | 3 | NA | 0.45 | square wave | monopolar | 1 | 4.5 | NA | NA | 0.6615 | 0.83333 | 1.47 | NA | 23.4 | NA | 23.4 | NA | NA | 118.4625 | NA | NA | NA | 70.2 | NA | NA | 1 | no | 2700 | apple juice | fruit juice | high acidic food product | high-acid fruit juice | 3.5 | NA | NA | 8 | 5.01 | 2.99 | TRUE | Escherichia | coli | NA | O157:H7 | E. coli | FALSE | vegetative | 12 | stationary | 48 | tryptic soy agar yeast extract | no | no | 2.99 | 0.47567 | 2 | 1.5979 | NA | 39.6196 | NA | NA | NA | NA | yes | Saldana et al. | 2011 | 10.1016/j.ijfoodmicro.2011.07.033 | journal | NA | NA | high acid
Subjecting L. monocytogenes Type I 04077 in peach nectar to PEF treatment (17, 20, 23, 27, 30 kV/cm and 131 mus processing time) | co-field | lab-scale | OSU-4 | continuous | yes | 20 | NA | FALSE | NA | NA | 20 | 500 | 503.3545 | 3 | NA | 0.014556 | square wave | bipolar | 6 | 2.9 | 2.3 | NA | 0.012049 | 0.83333 | 0.82778 | NA | 7.2778 | NA | 43.6667 | NA | NA | 202.264 | NA | NA | NA | 131 | NA | NA | 1 | no | 3860 | peach nectar | fruit juice | high acidic food product | high-acid fruit juice | 3.9 | NA | NA | 7.251 | 5.011 | 2.24 | TRUE | Listeria | monocytogenes | Type I 04077 | NA | Listeria spp. | FALSE | vegetative | 36 | stationary | 36 | plate count agar | no | no | 2.24 | 0.35025 | 2 | 1.9557 | NA | 90.2964 | NA | NA | NA | NA | no | Altuntas et al. | 2011 | 10.1111/j.1745-4530.2009.00549.x | journal | NA | NA | high acid
Subjecting S. cerevisiae CECT 1319 in orange juice to PEF treatment (15, 25, 30, 35 kV/cm, 1, 2, 4, 8 and 10 mus pulse width, and 50, 150, 300, 600 and 1000 mus treatment time) | co-field | lab-scale | OSU-4 | continuous | yes | 4 | 32.5 | FALSE | NA | NA | 35 | 200 | 772.7569 | 4 | NA | 0.046875 | square wave | monopolar | 8 | 2.92 | 2.3 | 0.012 | 0.012132 | 1 | 0.25881 | NA | 9.375 | NA | 75 | NA | NA | 1558.2 | NA | NA | NA | 300 | NA | NA | 1 | no | 4240 | orange juice | fruit juice | high acidic food product | high-acid fruit juice | 3.56 | NA | NA | 8 | 5.012 | 2.988 | TRUE | Saccharomyces | cerevisiae | CECT 1319 | NA | S. cerevisiae | FALSE | vegetative | 48 | stationary | 120 | chloramphenicol glucose agar | no | no | 2.988 | 0.47538 | 2 | 2.7172 | NA | 521.4859 | NA | NA | NA | NA | no | Elez-Martinez et al. | 2004 | 10.4315/0362-028X-67.11.2596 | journal | NA | NA | high acid
Subjecting E. coli in phosphate buffer to PEF treatment (8, 16 and 20 kV/cm at varied frequency and conductivity) | co-field | lab-scale | AIT | continuous | no | 22 | 58 | FALSE | NA | NA | 20 | 184.7398 | 184.7398 | 3 | 0.0718 | 0.071813 | square wave | NA | 1 | NA | NA | 0.0997 | 0.0997 | 1.3883 | 1.3883 | NA | 13.2667 | 13.2643 | 13.2667 | NA | NA | 47.76 | NA | NA | NA | 39.8 | 39.7929 | 39.7929 | 1 | no | 3000 | phosphate buffer | liquid medium | low acidic liquid medium | low-acid liquid medium | 7.3 | NA | NA | 7 | 5.017 | 1.983 | TRUE | Escherichia | coli | ATCC 9637 | NA | E. coli | FALSE | vegetative | 16 | stationary | 24 | tryptic soy agar yeast extract | no | no | 1.983 | 0.29732 | 2 | 1.3817 | NA | 24.0847 | NA | NA | NA | NA | no | Zand et al. | 2021 | 10.1016/j.bioelechem.2021.107841 | journal | Frequency modulation employed, consult Appendix 3 for treatment times |  | low acid
Subjecting Staphylococccus aureus (CICC 21648) present in Grape Juice to PEF (12, 18, 24 kV/cm electric field strength and 30, 60, 90, 120, 150 180 μs processing time and varying pulse widths of 3, 4, 5, 6; monopolar) | co-field | pilot-scale | Zhejiang University | continuous | yes | 30 | 38.2 | FALSE | NA | NA | 18 | 120 | #VALUE! | 3 | NA | 0.0625 | square wave | monopolar | 4 | 3 | 2.6 | NA | 0.015928 | 0.12667 | 0.25485 | NA | 7.5 | NA |  | NA | NA | 28.5768 | NA | NA | NA | 90 | NA | NA | 1 | no | 980 | grape juice | fruit juice | low acidic food product | low-acid fruit juice | 5.98 | NA | NA | 6 | 5.02 | 0.98 | TRUE | Staphylococcus | aureus | CICC 21648 | NA | S. aureus | FALSE | vegetative | 20 | stationary | 20 | MSA 7.5% NaCl | yes | no | 0.98 | -0.0087739 | 2 | 1.4648 | NA | 29.16 | NA | NA | NA | NA | yes | Huang et al. | 2014 | 10.1007/s11947-014-1272-3 | journal | The important parameters neede for the calculation of energy input (equation 2) is written in section PEF System and Experimental Procedure under Materials and Methods section |  | low acid
Subjecting Salmonella enteritidis ATCC6538 and Staphylococcus aureus ATCC13076 present in Liquid Egg White to PEF (30 kV/cm electric field strength; 200, 400, 600, 800 μs treatment time, bipolar) | co-field | lab-scale | OSU-4 | continuous | yes | 20 | 20 | TRUE | NA | NA | 30 | 100 | #VALUE! | 2 | NA | 0.66667 | square wave | bipolar | 6 | 2.92 | 2.3 | NA | 0.012132 | 1.4 | 0.018198 | NA | 66.6667 | NA |  | NA | NA | 4464 | NA | NA | NA | 800 | NA | NA | 1 | no | 6200 | liquid egg white | egg product | low acidic food product | low-acid egg product | 7.6 | NA | NA | 8 | 5.02 | 2.98 | TRUE | Staphylococcus | aureus | ATCC 13076 | NA | S. aureus | FALSE | vegetative | 13 | stationary | 48 | tryptic soy agar | no | no | 2.98 | 0.47422 | 2 | 3.1755 | NA | 1497.9866 | NA | NA | NA | NA | no | Zhao et al. | 2007 | 10.2202/1556-3758.1256 | journal | The important parameters needed for the calculation of energy input (equation 2) is noted down from 2. Materials and Methods section under the title 2.2 Heat treatment and bench scale PEF processing system |  | low acid
Exposure of Staphylococcus aureus and Pseudomonas syringae subs.syringae present in peach nectar juice to pulsed electric field subject to the following conditions (17, 20, 23, 27, 30 kV/cm electric fields strengths with 131 mus treatment time and 66, 105, 131, 157, 210 mus treatment times with 17 kV/cm electric field strength) | co-field | lab-scale | OSU-4 | continuous | NA | NA | NA | FALSE | NA | NA | 17 | 500 | #VALUE! | 3 | NA | 0.017444 | square wave | bipolar | 6 | 2.9 | 2.3 | NA | 0.012049 | 0.83333 | 0.6907 | NA | 8.7222 | NA |  | NA | NA | 53.0864 | NA | NA | NA | 157 | NA | NA | 1 | no | 1170 | peach nectar | fruit juice | high acidic food product | high-acid fruit juice | 3.85 | NA | NA | 7.52 | 5.03 | 2.49 | TRUE | Staphylococcus | aureus | 95047 | NA | S. aureus | FALSE | vegetative | 36 | stationary | 48 | PCA | no | no | 2.49 | 0.3962 | 2 | 1.3288 | NA | 21.3198 | NA | NA | NA | NA | no | Altuntas et al. | 2009 | 10.1111/j.1745-4530.2009.00549.x | journal | The important parameters needed for the calculation of energy input (equation 2) is noted down from PEF Processing Unit under Materials and Methods. The estimated pulse frequency and estimated flow rate values vary according to the varying treatment times, while the estimated pulse frequency and estimated flow rate remains similar to the concerned reported values when the treatment time remains a constant value. The estimated enery input 2 value is calculated using the available parameters. |  | high acid
Subjecting Staphylococcus aureus ATCC 6538 present in skim milk to PEF (35 kV/cm electric field strength; 90, 180, 270, 360, 450 μs treatment time, bipolar) | co-field | lab-scale | OSU-3 | continuous | yes | NA | 40 | FALSE | NA | NA | 35 | 250 | #VALUE! | 3.7 | NA | 0.032432 | square wave | bipolar | 6 | 1.9 | 2.3 | NA | 0.007894 | 1 | 0.2434 | NA | 8.1081 | NA |  | NA | NA | 1058.4 | NA | NA | NA | 180 | NA | NA | 1 | no | 4800 | skim milk | animal milk | low acidic food product | low-acid animal milk | 6.53 | NA | NA | 6.5 | 5.05 | 1.45 | TRUE | Staphylococcus | aureus | ATCC 6538 | NA | S. aureus | FALSE | vegetative | 12 | stationary | 48 | BP Agar | no | no | 1.45 | 0.16137 | 2 | 2.8633 | NA | 729.931 | NA | NA | NA | NA | no | Evrendilek et al. | 2004 | http://dx.doi.org/10.1016/j.biosystemseng.2003.11.005 | journal | The important parameters needed for the calculation of energy input (equation 2) is noted down from 2. Materials and Methods section under the title 2.2 Pulsed electric field treatment system |  | low acid
Influence of PEF in Salmonella Enteritidis present in Apple, Pear, Orange and Strawberry Juices to PEF treatment (35 kV/cm electric field strength with 500, 1250, 1575, 1600, 1700 2000 μs treatment time, bipolar) | co-field | lab-scale | OSU-4 | continuous | yes | 22 | 40 | FALSE | 10220 | 59.68 | 35 | 100 | #VALUE! | 4 | 0.00785 | 0.53125 | square wave | bipolar | 8 | 2.92 | 2.3 | 0.0121 | 0.012132 | 1.3333 | 0.022836 | NA | 53.125 | 0.785 |  | 10683 | NA | 10683.225 | NA | NA | NA | 1700 | NA | NA | 1 | no | 5130 | strawberry juice | fruit juice | high acidic food product | high-acid fruit juice | 4.4 | NA | NA | 7.5 | 5.05 | 4.43 | TRUE | Salmonella | NA | NA | Enteritidis | Salmonella spp. | FALSE | vegetative | 15 | stationary | 24 | HEA 0.9% bile salts 0.5% NaCl | yes | no | 2.45 | 0.38917 | 2 | 3.6395 | NA | 4360.5 | NA | NA | NA | NA | no | Mosqueda-Melgar et al. | 2008 | 10.1016/j.ifset.2007.09.003 | journal | The important parameters needed for the calculation of energy input (equation 2) is noted down from section 2.4 HIPEF equipment and fruit juice processing |  | high acid
Influence of PEF in Salmonella Enteritidis present in Apple, Pear, Orange and Strawberry Juices to PEF treatment (35 kV/cm electric field strength with 500, 1250, 1575, 1600, 1700 2000 μs treatment time, bipolar) | co-field | lab-scale | OSU-4 | continuous | yes | 22 | 40 | FALSE | 10220 | 34.78 | 35 | 100 | #VALUE! | 4 | 0.00785 | 0.15625 | square wave | bipolar | 8 | 2.92 | 2.3 | 0.0121 | 0.012132 | 1.5 | 0.077644 | NA | 15.625 | 0.785 |  | 1831.4 | NA | 1831.375 | NA | NA | NA | 500 | NA | NA | 1 | no | 2990 | pear juice | fruit juice | high acidic food product | high-acid fruit juice | 4.4 | NA | NA | 7.5 | 5.05 | 2.45 | TRUE | Salmonella | NA | NA | Enteritidis | Salmonella spp. | FALSE | vegetative | 15 | stationary | 24 | HEA 0.9% bile salts 0.5% NaCl | yes | no | 2.45 | 0.38917 | 2 | 2.8736 | NA | 747.5 | NA | NA | NA | NA | no | Mosqueda-Melgar et al. | 2008 | 10.1016/j.ifset.2007.09.003 | journal | The important parameters needed for the calculation of energy input (equation 2) is noted down from section 2.4 HIPEF equipment and fruit juice processing |  | high acid
Subjecting L. plantarum in McIlvaine buffer to PEF treatment (20 kV/cm, 54.5, 101 and 137.5 mus treatment time) | parallel | lab-scale | EPULSUS-PM-10 | continuous | yes | 20 | 42.5 | TRUE | NA | NA | 20 | 47 | 46.7593 | 5 | 0.43 | 0.432 | square wave | monopolar | 1 | 4 | NA | 0.6 | 0.6 | 1.3889 | 1.396 | NA | 20.304 | 20.21 | 20.304 | 136 | NA | 81.216 | NA | NA | NA | 101 | 101.05 | 101.05 | 1 | no | 2000 | mcllvaine buffer | liquid medium | low acidic liquid medium | low-acid liquid medium | 7 | NA | NA | 8.7404 | 5.0534 | 3.687 | TRUE | Lactobacillus | plantarum | WCFS1 | NA | LAB | TRUE | vegetative | 24 | stationary | 48 | MRS agar | no | no | 3.687 | 0.56667 | 2 | 1.343 | NA | 22.0277 | NA | NA | NA | NA | yes | Lytras et al. | 2024 | 10.1016/j.ifset.2024.103731 | journal | Frequency modulation employed to vary the treatment time within the same chamber |  | low acid
Subjecting E. coli 1.107 in Melon juice to PEF treatment (35 kV/cm, 5C, 500, 1250 and 2000 mus treatment time) | co-field | lab-scale | OSU-4 | continuous | yes | 5 | 39.1 | FALSE | NA | NA | 35 | 175 | 2146.5468 | 4 | NA | 0.089286 | square wave | bipolar | 8 | 2.92 | 2.3 | 0.0121 | 0.012132 | 1.6667 | 0.13588 | NA | 15.625 | NA | 125 | NA | NA | 3203.375 | NA | NA | NA | 500 | NA | NA | 1 | no | 5230 | melon juice | fruit juice | low acidic food product | low-acid fruit juice | 5.82 | NA | NA | 7.7404 | 5.0594 | 2.681 | TRUE | Escherichia | coli | 1107 | NA | E. coli | FALSE | vegetative | 15 | stationary | NA | Membrane fecal coliform agar | no | no | 2.681 | 0.4283 | 2 | 3.0773 | NA | 1194.8433 | NA | NA | NA | NA | no | Mosqueda-Melgar et al. | 2007 | 10.1016/j.ijfoodmicro.2007.04.009 | journal | NA | NA | low acid
Subjecting S. cerevisiae S288 in apple juice to PEF treatment (15, 20, 25, 28 kV/cm, 20C, 8, 12, 16 and 21 mus treatment time) | co-field | lab-scale | OSU-4 | continuous | yes | 20 | 30 | FALSE | NA | NA | 20 | NA | 160.7353 | 2 | NA | 0.0086063 | square wave | bipolar | 6 | 2.9 | 2.3 | NA | 0.012049 | 1.4 | 1.4 | 1.3833 | NA | NA | NA | NA | NA | 12.284 | 12.284 | NA | NA | 16.6 | NA | NA | 1 | no | 1850 | apple juice | fruit juice | high acidic food product | high-acid fruit juice | NA | NA | NA | 6.6021 | 5.0701 | 1.532 | TRUE | Saccharomyces | cerevisiae | S288 | NA | S. cerevisiae | FALSE | vegetative | 48 | stationary | 120 | Malt extract agar | no | no | 1.532 | 0.18526 | 2 | 0.90408 | NA | 8.0183 | NA | NA | NA | NA | yes | Cserhalmi et al. | 2002 | 10.1016/S1466-8564(01)00052-2 | journal | NA | NA | high acid
Subjecting E. coli DH5ɑ in grape juice to PEF treatment (12, 18, 24 kV/cm, 30C and 30, 60, 90, 120, 150 and 180 mus treatment time) | co-field | pilot-scale | Pilot-plant, Zhejiang university | continuous | yes | 30 | 38.2 | FALSE | NA | NA | 18 | 120 | 79.5252 | 3 | NA | 0.083333 | square wave | monopolar | 4 | 3 | 2.6 | NA | 0.015928 | 0.12667 | 0.19113 | NA | 10 | NA | 40 | NA | NA | 38.1024 | NA | NA | NA | 120 | NA | NA | 1 | no | 980 | grape juice | fruit juice | low acidic food product | low-acid fruit juice | 5.98 | NA | NA | 6.4 | 5.071 | 1.329 | TRUE | Escherichia | coli | DH5ɑ | NA | E. coli | FALSE | vegetative | 20 | stationary | 20 | ampicilin agar | no | no | 1.329 | 0.12352 | 2 | 1.4574 | NA | 28.67 | NA | NA | NA | NA | yes | Huang et al. | 2014 | 10.1007/s11947-014-1272-3 | journal | NA | NA | low acid
Subjecting L. monocytogenes OSY-8578 in 50% acid whey to PEF treatment (25kV/cm, 23C and 48, 96 and 144 mus treatment time) | co-field | lab-scale | OSU-4 | continuous | yes | 23 | 56 | FALSE | NA | NA | 25 | 667 | 995.9504 | 3 | NA | 0.011994 | square wave | bipolar | 4 | 2.9 | 2.3 | NA | 0.012049 | 1.5 | 1.0046 | NA | 8 | NA | 32 | NA | NA | 276 | NA | NA | NA | 96 | NA | NA | 1 | no | 4600 | 50% acid whey | whey | high acidic food product | high-acid whey | 4.2 | NA | NA | 8.324 | 5.073 | 3.251 | TRUE | Listeria | monocytogenes | OSY-8580 | NA | Listeria spp. | FALSE | vegetative | 18 | stationary | NA | tryptic soy agar | no | no | 3.251 | 0.51202 | 2 | 1.9289 | NA | 84.897 | NA | NA | NA | NA | no | Lado et al. | 2003 | 10.1128/AEM.69.4.2223-2229.2003 | journal | NA | NA | high acid
Influence of PEF in Salmonella Enteritidis present in Apple, Pear, Orange and Strawberry Juices to PEF treatment (35 kV/cm electric field strength with 500, 1250, 1575, 1600, 1700 2000 μs treatment time, bipolar) | co-field | lab-scale | OSU-4 | continuous | yes | 22 | 40 | FALSE | 10220 | 25.36 | 35 | 175 | #VALUE! | 4 | 0.00785 | 0.089286 | square wave | bipolar | 8 | 2.92 | 2.3 | 0.0121 | 0.012132 | 1.5 | 0.13588 | NA | 15.625 | 1.3737 |  | 1335.3 | NA | 1335.25 | NA | NA | NA | 500 | NA | NA | 1 | no | 2180 | apple juice | fruit juice | high acidic food product | high-acid fruit juice | 4.46 | NA | NA | 7.5 | 5.08 | 2.42 | TRUE | Salmonella | NA | NA | Enteritidis | Salmonella spp. | FALSE | vegetative | 15 | stationary | 24 | HEA 0.9% bile salts 0.5% NaCl | yes | no | 2.42 | 0.38382 | 2 | 2.7417 | NA | 551.7562 | NA | NA | NA | NA | no | Mosqueda-Melgar et al. | 2008 | 10.1016/j.ifset.2007.09.003 | journal | The important parameters needed for the calculation of energy input (equation 2) is noted down from section 2.4 HIPEF equipment and fruit juice processing |  | high acid
Subjecting E. coli O157:H7 in apple juice to PEF treatment (21, 25, 30, 34 kV/cm, 5C and 72, 108, 145, 181, 217 mus treatment time | co-field | lab-scale | OSU-4 | continuous | yes | 5 | 50 | FALSE | NA | NA | 30 | 1000 | 1002.8667 | 2 | NA | 0.012083 | square wave | bipolar | 6 | 2.9 | 2.3 | NA | 0.012049 | 1 | 0.99714 | NA | 12.0833 | NA | 72.5 | NA | NA | 209.844 | NA | NA | NA | 145 | NA | NA | 1 | no | 1608 | apple juice | fruit juice | high acidic food product | high-acid fruit juice | 3.41 | NA | NA | 9 | 5.08 | 3.92 | TRUE | Escherichia | coli | NA | O157:H7 | E. coli | FALSE | vegetative | 18 | stationary | 24 | MacConkey-Sorbitol | no | no | 3.92 | 0.59329 | 2 | 1.7286 | NA | 53.5316 | NA | NA | NA | NA | no | Mendes-Oliveira et al. | 2021 | 10.1111/jfpp.16249 | journal | NA | Inlet temperature was assumed to be equal to that of the water cooling bath, whether this was the case can't be said for certain though | high acid
Subjecting Salmonella Typhimurium STCC 878 present in Tryptic Soy Broth with Yeast Extract to PEF (15, 20, 25, 30, 35 kV/cm electric field strength, 27, 75, 150, 300, 500 μs treatment time) | parallel | lab-scale | ScandiNova | continuous | NA | 20 | 35 | FALSE | 1000 | 200 | 25 | 1 | #VALUE! | 3 | NA | 50 | square wave | NA | 1 | 2.5 | NA | 0.5025 | 0.5025 | NA | 0.01005 | NA | 50 | NA |  | NA | NA | 93.75 | NA | NA | NA | 150 | NA | NA | 1 | no | 1000 | Tryptic Soy broth with Yeast Extract (TSBYE) | liquid medium | low acidic liquid medium | low-acid liquid medium | 7 | NA | NA | 8 | 5.08 | 2.92 | TRUE | Salmonella | NA | STCC 878 | Typhimurium | Salmonella spp. | FALSE | vegetative | 18 | stationary | 24 | TSAYE + NaCl | yes | no | 2.92 | 0.46538 | 2 | 1.5066 | NA | 32.1062 | NA | NA | NA | NA | no | Saldana et al. | 2010 | http://dx.doi.org/10.1016/j.ifset.2010.01.003 | journal | The important parameters needed for the calculation of energy input (equation 2) is noted down from section 2.2 PEF Equipment |  | low acid
Subjecting Staphylococcus aureus STCC 4459 present in Tryptic Soy Broth with Yeast Extract to PEF (15, 25, 35 kV/cm electric field strength; with varying treatment times) | parallel | lab-scale | ScandiNova | continuous | yes | NA | 35 | FALSE | 30000 | 200 | 25 | 1 | #VALUE! | 3 | NA | 101.8 | square wave | NA | 1 | 2.5 | NA | 0.5025 | 0.5025 | NA | 0.0049361 | NA | 101.8 | NA |  | NA | NA | 190.875 | NA | NA | NA | 305.4 | NA | NA | 1 | no | 1000 | Tryptic Soy broth with Yeast Extract (TSBYE) | liquid medium | high acidic liquid medium | high-acid liquid medium | 4.5 | NA | NA | 8 | 5.08 | 2.92 | TRUE | Staphylococcus | aureus | STCC 4459 | NA | S. aureus | FALSE | vegetative | 24 | stationary | 48 | tryptic soy agar yeast extract | no | no | 2.92 | 0.46538 | 2 | 1.8154 | NA | 65.3682 | NA | NA | NA | NA | no | Saldana et al. | 2010 | http://dx.doi.org/10.1016/j.fm.2010.01.002 | journal | The important parameters needed for the calculation of energy input (equation 2) is noted down from 2. Materials and Methods section under the title 2.2. PEF equipment and 2.3. Microbial inactivation experiments |  | high acid
Subjecting Salmonella senftenberg 775W (ATCC 43845) present in Mcllvaine buffer to PEF (12, 15, 19, 22, 28 kV/cm electric field strength and with varying μs of processing time) | co-field | lab-scale | NA | continuous | NA | 20 | 35 | FALSE | NA | NA | 22 | 1 | #VALUE! | 2 | NA | 397.59 | square wave | NA | 1 | 2.5 | NA | 0.5025 | 0.5025 | NA | 0.0012639 | NA | 397.59 | NA |  | NA | NA | 769.7342 | NA | NA | NA | 795.18 | NA | NA | 1 | no | 2000 | mcllvaine buffer | liquid medium | low acidic liquid medium | low-acid liquid medium | 7 | NA | NA | 9 | 5.08 | 3.92 | TRUE | Salmonella | senftenberg 775W | ATCC 43845 | NA | Salmonella spp. | FALSE | vegetative | 24 | stationary | 24 | Nutrient Agar | no | no | 3.92 | 0.59329 | 2 | 2.2931 | NA | 196.3608 | NA | NA | NA | NA | no | Raso et al. | 2000 | 10.1016/S1466-8564(99)00005-3 | journal | The important parameters needed for the calculation of energy input (equation 2) is written in section 2.2 HELP equipment and 2.3 Microbial inactivation experiments |  | low acid
Subjecting Salmonella senftenberg 775W (ATCC 43845) present in Mcllvaine buffer to PEF (12, 15, 19, 22, 28 kV/cm electric field strength and with varying μs of processing time) | co-field | lab-scale | NA | continuous | NA | 20 | 35 | FALSE | NA | NA | 12 | 1 | #VALUE! | 2 | NA | 196.785 | square wave | NA | 1 | 2.5 | NA | 0.5025 | 0.5025 | NA | 0.0025535 | NA | 196.785 | NA |  | NA | NA | 113.3482 | NA | NA | NA | 393.57 | NA | NA | 1 | no | 2000 | mcllvaine buffer | liquid medium | low acidic liquid medium | low-acid liquid medium | 7 | NA | NA | 9 | 5.08 | 3.92 | TRUE | Salmonella | senftenberg 775W | ATCC 43845 | NA | Salmonella spp. | FALSE | vegetative | 24 | stationary | 24 | Nutrient Agar | no | no | 3.92 | 0.59329 | 2 | 1.4611 | NA | 28.9153 | NA | NA | NA | NA | no | Raso et al. | 2000 | 10.1016/S1466-8564(99)00005-3 | journal | The important parameters needed for the calculation of energy input (equation 2) is written in section 2.2 HELP equipment and 2.3 Microbial inactivation experiments |  | low acid
Subjecting L. brevis CECT 5354 in red wine to PEF treatment (27, 27, 22, 33 kV/cm, 18C, 10 and 8 mus pulse width, 119, 99, 103 and 158 mus treatment time) | co-field | lab-scale | HVP 5 | continuous | yes | 18 | 48 | TRUE | NA | NA | 22 | NA | 330.2083 | 10 | 0.0235 | 0.023319 | square wave | bipolar | 2 | 5.6 | 4.5 | NA | 0.089064 | 3.8194 | 3.8194 | NA | 7.7 | 7.7599 | 15.4 | 62 | NA | 171.4328 | NA | NA | NA | 154 | 77.599 | 155.1979 | 1 | no | 2300 | tempranillo wine | alcoholic product | high acidic food product | high-acid alcoholic product | 3.68 | NA | NA | 8 | 5.09 | 2.91 | TRUE | Lactobacillus | brevis | CECT 5354 | NA | LAB | TRUE | vegetative | NA | stationary | NA | MRS agar | no | no | 2.91 | 0.46389 | 2 | 1.7702 | NA | 58.9116 | NA | NA | NA | NA | yes | Gonzalez-Arenzana et al. | 2015 | 10.1016/j.ifset.2015.03.009 | journal | When using reported dimensions and flow rates the estimated residence time is half that of the reported value, this indicates that the chamber likely consists of 2 treatment zones of the reported dimensions in turn adding up to the reported residence time in the treatment zones. As such the reported residence time was divided by 2 and the treatment was assumed to occur in 2 distinct chambers. | Additionally, the increasing energy input did not result in a linear increase with the reduction (decrease first, increase only after further Ein increases), the authors relate this to the effect on the medium temperature through the outlet temp. | high acid
Subjecting Staphylococcus aureus (SA41) present in Mcllvaine buffer to pulsed electric field with the following conditions (19, 22, 25, 28 kV/cm electric fields strengths with varying μs of effective treatment times.) | parallel | lab-scale | NA | continuous | NA | NA | 35 | FALSE | NA | NA | 28 | 1 | #VALUE! | 2 | NA | 50 | square wave | NA | 1 | 2.5 | NA | 0.5025 | 0.5025 | NA | 0.01005 | NA | 50 | NA |  | NA | NA | 156.8 | NA | NA | NA | 100 | NA | NA | 1 | no | 2000 | mcllvaine buffer | liquid medium | low acidic liquid medium | low-acid liquid medium | 7 | NA | NA | 8 | 5.09 | 2.91 | TRUE | Staphylococcus | aureus | SA41 | NA | S. aureus | FALSE | vegetative | 27 | stationary | 24 | tryptic soy agar | no | no | 2.91 | 0.46389 | 2 | 1.7315 | NA | 53.8832 | NA | NA | NA | NA | no | Rodríguez-Calleja et al. | 2006 | 10.1111/j.1365-2672.2006.02868.x | journal | The important parameters needed for the calculation of energy input (equation 2) is noted down from Heat, PEF and MS resistance determinations under Materials and methods. There is no reported flow rate value. |  | low acid
Subjecting L. monocytogenes 1.131 in Melon juice to PEF treatment (35 kV/cm, 5C, 500, 1250 and 2000 mus treatment time) | co-field | lab-scale | OSU-4 | continuous | yes | 5 | 39.1 | FALSE | NA | NA | 35 | 250 | 2146.5468 | 4 | NA | 0.0625 | square wave | bipolar | 8 | 2.92 | 2.3 | 0.0121 | 0.012132 | 1.6667 | 0.19411 | NA | 15.625 | NA | 125 | NA | NA | 3203.375 | NA | NA | NA | 500 | NA | NA | 1 | no | 5230 | melon juice | fruit juice | low acidic food product | low-acid fruit juice | 5.82 | NA | NA | 7.7404 | 5.0974 | 2.643 | TRUE | Listeria | monocytogenes | 1131 | NA | Listeria spp. | FALSE | vegetative | 15 | stationary | NA | palcam agar | no | no | 2.643 | 0.4221 | 2 | 3.0835 | NA | 1212.0223 | NA | NA | NA | NA | no | Mosqueda-Melgar et al. | 2007 | 10.1016/j.ijfoodmicro.2007.04.009 | journal | NA | NA | low acid
Subjecting L. monocytogenes 1.131 in Melon juice to PEF treatment (35 kV/cm, 5C, 500, 1250 and 2000 mus treatment time) | co-field | lab-scale | OSU-4 | continuous | yes | 5 | 39.1 | FALSE | NA | NA | 35 | 100 | 2146.5468 | 4 | NA | 0.15625 | square wave | bipolar | 8 | 2.92 | 2.3 | 0.0121 | 0.012132 | 1.6667 | 0.077644 | NA | 15.625 | NA | 125 | NA | NA | 3203.375 | NA | NA | NA | 500 | NA | NA | 1 | no | 5230 | melon juice | fruit juice | low acidic food product | low-acid fruit juice | 5.82 | NA | NA | 7.7404 | 5.0974 | 2.643 | TRUE | Listeria | monocytogenes | 1131 | NA | Listeria spp. | FALSE | vegetative | 15 | stationary | NA | palcam agar | no | no | 2.643 | 0.4221 | 2 | 3.0835 | NA | 1212.0223 | NA | NA | NA | NA | no | Mosqueda-Melgar et al. | 2007 | 10.1016/j.ijfoodmicro.2007.04.009 | journal | NA | NA | low acid
Subjecting Salmonella Enteritidis ATCC 13076 present in Liquid Whole Egg to PEF (15, 25, 22.5 kV/cm electric field strength, 250 μs treatment time, bipolar) | co-field | lab-scale | OSU-3 | continuous | yes | NA | NA | FALSE | NA | 13.5 | 25 | 200 | #VALUE! | 2.12 | NA | 0.14741 | square wave | bipolar | 4 | 1.9 | 2.3 | NA | 0.007894 | 1.2 | 0.053553 | NA | 29.4811 | NA |  | NA | NA | 1012.5 | NA | NA | NA | 250 | NA | NA | 1 | no | 6480 | liquid whole egg | egg product | low acidic food product | low-acid egg product | 7.67 | NA | NA | 5.73 | 5.1 | 0.63 | TRUE | Salmonella | NA | ATCC 13076 | Enteritidis | Salmonella spp. | FALSE | vegetative | 48 | stationary | 48 | tryptic soy agar yeast extract | no | no | 0.63 | -0.20066 | 2 | 3.2061 | NA | 1607.1429 | NA | NA | NA | NA | no | Hermawan et al. | 2004 | https://dx.doi.org/10.1111/j.1745-4565.2004.tb00376.x | journal | The important parameters needed for the calculation of energy input (equation 2) is noted down from Materials and Methods section under the title Pulsed Electric Field Treatment |  | low acid
Subjecting S. cerevisiae CBS 7764 in Nutritive treatment medium to PEF treatment (25, 30, 35 kV/cm, 30C, 2 and 4 mus pulse width and 40, 80 and 160 mus treatment time) | co-field | lab-scale | NA | continuous | yes | 30 | 61 | TRUE | NA | NA | 25 | 250 | 260.5243 | 2 | NA | 0.013333 | square wave | bipolar | 6 | 2.3 | 2.2 | NA | 0.0087431 | 0.68333 | 0.65573 | 3.3333 | 3.3333 | NA | 20 | NA | NA | 100 | 100 | NA | NA | 40 | NA | NA | 1 | no | 4000 | nutritive treatment medium | liquid medium | low acidic liquid medium | low-acid liquid medium | 5 | NA | NA | 6.6 | 5.1 | 1.5 | TRUE | Saccharomyces | cerevisiae | CBS 7764 | NA | S. cerevisiae | FALSE | vegetative | 24 | stationary | 120 | Yeast peptone dextrose agar | no | no | 1.5 | 0.17609 | 2 | 1.8239 | NA | 66.6667 | NA | NA | NA | NA | no | Aronsson et al. | 2001 | 10.1016/S1466-8564(01)00021-2 | journal | NA | NA | low acid
Subjecting E.coli ATCC8739 in raw goat milk by PEF (20, 25, 30, 35 kV/cm and 5, 7, 10, 13 mus processing time) | co-field | lab-scale | PowerMod | continuous | yes | 4 | 30 | FALSE | NA | NA | 35 | 1000 | 575.8972 | 8 | NA | 0.000625 | square wave | monopolar | 1 | 4.7 | 3.5 | NA | 0.045219 | 41.6667 | 72.3509 | NA | 0.625 | NA | 0.625 | NA | NA | 33.6875 | NA | NA | NA | 5 | NA | NA | 1 | no | 5500 | raw goat milk | animal milk | low acidic food product | low-acid animal milk | 6.565 | NA | NA | 8 | 5.11 | 2.89 | TRUE | Escherichia | coli | ATCC 8739 | NA | E. coli | FALSE | vegetative | 24 | stationary | 24 | nutrient broth agar | no | no | 2.89 | 0.4609 | 2 | 1.0666 | NA | 11.6566 | NA | NA | NA | NA | yes | Mohamad et al. | 2021 | 10.1111/jfpe.13779 | journal | Estimated flow rate varies largely due to high pulse frequency and effective treatment time variation whilst listed value only accounts for 1 treatment time rather than the entire tested range |  | low acid
Subjecting E. coli DH5ɑ in grape juice to PEF treatment (9, 12, 15, 18, 21 and 24 kV/cm, 40C and 55, 69, 92, 138, 184 and 276 mus treatment time) | co-field | pilot-scale | Zhejiang university | continuous | yes | 40 | 50.2 | FALSE | NA | NA | 27 | 120 | 119.8981 | 3 | NA | 0.038194 | square wave | monopolar | 4 | 3 | 2.6 | 0.0159 | 0.015928 | 0.41667 | 0.41702 | NA | 4.5833 | NA | 18.3333 | NA | NA | 36.8874 | NA | NA | NA | 55 | NA | NA | 1 | no | 920 | grape juice | fruit juice | low acidic food product | low-acid fruit juice | 5.92 | NA | NA | 6.1461 | 5.1141 | 1.032 | TRUE | Escherichia | coli | DH5ɑ | NA | E. coli | FALSE | vegetative | 20 | stationary | 20 | Luria-Bertani agar | no | no | 1.032 | 0.01368 | 2 | 1.5532 | NA | 35.7436 | NA | NA | NA | NA | yes | Huang et al. | 2014 | 10.1016/j.foodcont.2013.07.011 | journal | NA | NA | low acid
Subjecting L. lactis in Chlorella vulgaris suspension to PEF treatment (15 to 27.5 kV/cm, 100, 120 and 140 Hz,) | co-field | lab-scale | HVP-5 | continuous | yes | 30 | NA | FALSE | NA | NA | 24.4 | 120 | NA | 20 | 0.094 | 0.047124 | square wave | monopolar | 2 | 10 | 10 | 0.785 | 0.7854 | 16.6667 | NA | NA | 5.6549 | 11.28 | 11.3097 | NA | NA | 217.0836 | NA | NA | NA | NA | 225.6 | 451.2 | 1 | no | 1612 | chlorella vulgaris suspension | liquid medium | low acidic liquid medium | low-acid liquid medium | 6.5 | NA | NA | 6 | 5.117 | 0.883 | TRUE | Lactococcus | lactis | NA | NA | LAB | TRUE | vegetative | 24 | stationary | 24 | plate count agar | no | no | 0.883 | -0.054039 | 2 | 2.3907 | NA | 245.8478 | NA | NA | NA | NA | yes | De Gol et al. | 2024 | 10.1016/j.foodres.2024.114154 | journal | Conductivity was determined using the calibration curve provided in the paper using an inlet temperature of 30C (303K) |  | low acid
Subjecting L. plantarum LA 10-11 in phosphate buffer to PEF treatment (up to 39,5 kV/cm, 30C, 1, 2 and 5 mus pulse width and up to 59 mus treatment time) | co-field | lab-scale | CPS-4 | continuous | yes | 30 | 31.9 | TRUE | 12600 | 50.4 | 29.2 | 248 | 249.6548 | 2 | 0.024 | 0.024194 | square wave | monopolar | 1 | 3.4 | 3 | 0.024 | 0.024033 | 1 | 0.99337 | 6 | 6 | 5.952 | 6 | NA | NA | 10.2317 | 10.2317 | NA | NA | 12 | 11.904 | 11.904 | 1 | no | 1000 | phosphate buffer | liquid medium | high acidic liquid medium | high-acid liquid medium | 4.5 | NA | NA | 7.4771 | 5.1171 | 2.36 | TRUE | Lactobacillus | plantarum | LA 10-11 | NA | LAB | TRUE | vegetative | 48 | stationary | 120 | MRS agar | no | no | 2.36 | 0.37291 | 2 | 0.63703 | NA | 4.3355 | NA | NA | NA | NA | yes | Abram et al. | 2003 | 10.1046/j.1365-2672.2003.01869.x | journal | NA | NA | high acid
Subjecting L. plantarum in McIlvaine buffer to PEF treatment (20 kV/cm, 54.5, 101 and 137.5 mus treatment time) | parallel | lab-scale | EPULSUS-PM-10 | continuous | yes | 20 | 42.5 | TRUE | NA | NA | 20 | 47 | 46.7593 | 5 | 0.43 | 0.432 | square wave | monopolar | 1 | 4 | NA | 0.6 | 0.6 | 1.3889 | 1.396 | NA | 20.304 | 20.21 | 20.304 | 136 | NA | 81.216 | NA | NA | NA | 101 | 101.05 | 101.05 | 1 | no | 2000 | mcllvaine buffer | liquid medium | low acidic liquid medium | low-acid liquid medium | 7 | NA | NA | 8.7404 | 5.1174 | 3.623 | TRUE | Lactobacillus | plantarum | FBR22 | NA | LAB | TRUE | vegetative | 24 | stationary | 48 | MRS agar | no | no | 3.623 | 0.55907 | 2 | 1.3506 | NA | 22.4168 | NA | NA | NA | NA | yes | Lytras et al. | 2024 | 10.1016/j.ifset.2024.103731 | journal | Frequency modulation employed to vary the treatment time within the same chamber |  | low acid
Subjecting Salmonella Enteritidis ATCC 13076 present in Liquid Whole Egg to PEF (15, 25, 22.5 kV/cm electric field strength, 250 μs treatment time, bipolar) | co-field | lab-scale | OSU-3 | continuous | yes | NA | NA | FALSE | NA | 13.5 | 25 | 200 | #VALUE! | 2.12 | NA | 0.14741 | square wave | bipolar | 4 | 1.9 | 2.3 | NA | 0.007894 | 1.2 | 0.053553 | NA | 29.4811 | NA |  | NA | NA | 1012.5 | NA | NA | NA | 250 | NA | NA | 1 | no | 6480 | liquid whole egg | egg product | low acidic food product | low-acid egg product | 7.67 | NA | NA | 5.73 | 5.13 | 0.6 | TRUE | Salmonella | NA | ATCC 13076 | Enteritidis | Salmonella spp. | FALSE | vegetative | 48 | stationary | 48 | tryptic soy agar yeast extract | no | no | 0.6 | -0.22185 | 2 | 3.2272 | NA | 1687.5 | NA | NA | NA | NA | no | Hermawan et al. | 2004 | https://dx.doi.org/10.1111/j.1745-4565.2004.tb00376.x | journal | The important parameters needed for the calculation of energy input (equation 2) is noted down from Materials and Methods section under the title Pulsed Electric Field Treatment |  | low acid
Subjecting E. coli 1.107 in Water melon juice to PEF treatment (35 kV/cm, 5C, 500, 1250 and 2000 mus treatment time) | co-field | lab-scale | OSU-4 | continuous | yes | 5 | 30.3 | FALSE | NA | NA | 35 | 175 | 2146.5468 | 4 | NA | 0.089286 | square wave | bipolar | 8 | 2.92 | 2.3 | 0.0121 | 0.012132 | 1.6667 | 0.13588 | NA | 15.625 | NA | 125 | NA | NA | 2241.75 | NA | NA | NA | 500 | NA | NA | 1 | no | 3660 | watermelon juice | fruit juice | low acidic food product | low-acid fruit juice | 5.46 | NA | NA | 7.7404 | 5.1304 | 2.61 | TRUE | Escherichia | coli | 1107 | NA | E. coli | FALSE | vegetative | 15 | stationary | NA | Membrane fecal coliform agar | no | no | 2.61 | 0.41664 | 2 | 2.9339 | NA | 858.908 | NA | NA | NA | NA | no | Mosqueda-Melgar et al. | 2007 | 10.1016/j.ijfoodmicro.2007.04.009 | journal | NA | NA | low acid
Subjecting E. coli DH5ɑ in grape juice to PEF treatment (9, 12, 15, 18, 21 and 24 kV/cm, 40C and 55, 69, 92, 138, 184 and 276 mus treatment time) | co-field | pilot-scale | Zhejiang university | continuous | yes | 40 | 50.2 | FALSE | NA | NA | 24 | 120 | 150.4176 | 3 | NA | 0.047917 | square wave | monopolar | 4 | 3 | 2.6 | 0.0159 | 0.015928 | 0.41667 | 0.33241 | NA | 5.75 | NA | 23 | NA | NA | 36.5645 | NA | NA | NA | 69 | NA | NA | 1 | no | 920 | grape juice | fruit juice | low acidic food product | low-acid fruit juice | 5.92 | NA | NA | 6.1461 | 5.1331 | 1.013 | TRUE | Escherichia | coli | DH5ɑ | NA | E. coli | FALSE | vegetative | 20 | stationary | 20 | Luria-Bertani agar | no | no | 1.013 | 0.0056094 | 2 | 1.5574 | NA | 36.0952 | NA | NA | NA | NA | yes | Huang et al. | 2014 | 10.1016/j.foodcont.2013.07.011 | journal | NA | NA | low acid
Subjecting L. monocytogenes in apple juice to PEF treatment (30 kV/cm at 101, 202, 302, 403, 504 and 604 mus treatment time) | co-field | lab-scale | OSU-4 | continuous | yes | 20 | NA | FALSE | NA | NA | 30 | 500 | 1198.5554 | 3 | 0.033556 | 0.033556 | square wave | bipolar | 6 | 2.92 | 2.3 | 0.012132 | 0.012132 | 0.86667 | 0.36155 | NA | 6.9992 | 16.7778 | 41.995 | NA | NA | 747.45 | NA | NA | NA | 302 | 50.3333 | 302 | 1 | no | 2750 | apple juice | fruit juice | high acidic food product | high-acid fruit juice | 3.67 | NA | NA | 5.898 | 5.135 | 0.763 | TRUE | Listeria | monocytogenes | Type I 04077 | NA | Listeria spp. | FALSE | vegetative | 36 | stationary | 36 | oxford agar | yes | no | 0.763 | -0.11748 | 2 | 2.9911 | NA | 979.6199 | NA | NA | NA | NA | no | Evrendilek et al. | 2023 | 10.1111/jfs.13083 | journal | Conductivity reported as 2.75 mus/cm however this is deemed an error and was most likely intended as 2.75 mS/cm (2750muS/cm) which corresponds to conductivities reported for other apple juice media |  | high acid
Subjecting E. coli 1.107 in Melon juice to PEF treatment (35 kV/cm, 5C, 500, 1250 and 2000 mus treatment time) | co-field | lab-scale | OSU-4 | continuous | yes | 5 | 39.1 | FALSE | NA | NA | 35 | 100 | 2146.5468 | 4 | NA | 0.15625 | square wave | bipolar | 8 | 2.92 | 2.3 | 0.0121 | 0.012132 | 1.6667 | 0.077644 | NA | 15.625 | NA | 125 | NA | NA | 3203.375 | NA | NA | NA | 500 | NA | NA | 1 | no | 5230 | melon juice | fruit juice | low acidic food product | low-acid fruit juice | 5.82 | NA | NA | 7.7404 | 5.1354 | 2.605 | TRUE | Escherichia | coli | 1107 | NA | E. coli | FALSE | vegetative | 15 | stationary | NA | Membrane fecal coliform agar | no | no | 2.605 | 0.41581 | 2 | 3.0898 | NA | 1229.7025 | NA | NA | NA | NA | no | Mosqueda-Melgar et al. | 2007 | 10.1016/j.ijfoodmicro.2007.04.009 | journal | NA | NA | low acid
Subjecting Staphylococcus aureus (ATCC 6538) present in Soymilk to PEF (20, 30, 35, 40 kV/cm electric field strength; with 72, 144, 288, 432, 547 μs treatment time ) | co-field | lab-scale | OSU-4 | continuous | yes | NA | 35 | FALSE | NA | NA | 20 | 400 | #VALUE! | 2 | NA | 0.06 | square wave | bipolar | 6 | 2.92 | 2.3 | NA | 0.012132 | 1 | 0.2022 | NA | 24 | NA |  | NA | NA | 253.44 | NA | NA | NA | 288 | NA | NA | 1 | no | 2200 | soymilk | plant-based beverage | low acidic food product | low-acid plant-based beverage | 7.19 | NA | NA | 6.5 | 5.14 | 1.36 | TRUE | Staphylococcus | aureus | ATCC 6538 | NA | S. aureus | FALSE | vegetative | 15 | stationary | 48 | tryptic soy agar | no | no | 1.36 | 0.13354 | 2 | 2.2703 | NA | 186.3529 | NA | NA | NA | NA | no | Li et al. | 2012 | 10.1007/s11947-012-0868-8 | journal | The important parameters needed for the calculation of energy input (equation 2) is noted down from under the titles PEF Treatment System and Microbial Inactivation Study from Materials and Methods |  | low acid
Subjecting L. mesenteroides CECT 219 in red wine to PEF treatment (27, 27, 22, 33 kV/cm, 18C, 10 and 8 mus pulse width, 119, 99, 103 and 158 mus treatment time) | co-field | lab-scale | HVP 5 | continuous | yes | 18 | 48 | TRUE | NA | NA | 22 | NA | 330.2083 | 10 | 0.0235 | 0.023319 | square wave | bipolar | 2 | 5.6 | 4.5 | NA | 0.089064 | 3.8194 | 3.8194 | NA | 7.7 | 7.7599 | 15.4 | 62 | NA | 171.4328 | NA | NA | NA | 154 | 77.599 | 155.1979 | 1 | no | 2300 | tempranillo wine | alcoholic product | high acidic food product | high-acid alcoholic product | 3.68 | NA | NA | 8 | 5.14 | 2.86 | TRUE | Leuconostoc | mesenteroides | CECT 219 | NA | LAB | TRUE | vegetative | NA | stationary | NA | MRS agar | no | no | 2.86 | 0.45637 | 2 | 1.7777 | NA | 59.9415 | NA | NA | NA | NA | yes | Gonzalez-Arenzana et al. | 2015 | 10.1016/j.ifset.2015.03.009 | journal | When using reported dimensions and flow rates the estimated residence time is half that of the reported value, this indicates that the chamber likely consists of 2 treatment zones of the reported dimensions in turn adding up to the reported residence time in the treatment zones. As such the reported residence time was divided by 2 and the treatment was assumed to occur in 2 distinct chambers. | Additionally, the increasing energy input did not result in a linear increase with the reduction (decrease first, increase only after further Ein increases), the authors relate this to the effect on the medium temperature through the outlet temp. | high acid
Influence of PEF in Salmonella Enteritidis present in Apple, Pear, Orange and Strawberry Juices to PEF treatment (35 kV/cm electric field strength with 500, 1250, 1575, 1600, 1700 2000 μs treatment time, bipolar) | co-field | lab-scale | OSU-4 | continuous | yes | 22 | 40 | FALSE | 10220 | 25.36 | 35 | 250 | #VALUE! | 4 | 0.00785 | 0.0625 | square wave | bipolar | 8 | 2.92 | 2.3 | 0.0121 | 0.012132 | 1.5 | 0.19411 | NA | 15.625 | 1.9625 |  | 1335.3 | NA | 1335.25 | NA | NA | NA | 500 | NA | NA | 1 | no | 2180 | apple juice | fruit juice | high acidic food product | high-acid fruit juice | 4.46 | NA | NA | 7.5 | 5.14 | 2.36 | TRUE | Salmonella | NA | NA | Enteritidis | Salmonella spp. | FALSE | vegetative | 15 | stationary | 24 | HEA 0.9% bile salts 0.5% NaCl | yes | no | 2.36 | 0.37291 | 2 | 2.7527 | NA | 565.7839 | NA | NA | NA | NA | no | Mosqueda-Melgar et al. | 2008 | 10.1016/j.ifset.2007.09.003 | journal | The important parameters needed for the calculation of energy input (equation 2) is noted down from section 2.4 HIPEF equipment and fruit juice processing |  | high acid
Subjecting E. coli O157:H7 in apple juice to PEF treatment (21, 25, 30, 34 kV/cm, 5C and 72, 108, 145, 181, 217 mus treatment time | co-field | lab-scale | OSU-4 | continuous | yes | 5 | 50 | FALSE | NA | NA | 34 | 750 | 746.9628 | 2 | NA | 0.012 | square wave | bipolar | 6 | 2.9 | 2.3 | NA | 0.012049 | 1 | 1.0041 | NA | 9 | NA | 54 | NA | NA | 200.7556 | NA | NA | NA | 108 | NA | NA | 1 | no | 1608 | apple juice | fruit juice | high acidic food product | high-acid fruit juice | 3.41 | NA | NA | 9 | 5.14 | 3.86 | TRUE | Escherichia | coli | NA | O157:H7 | E. coli | FALSE | vegetative | 18 | stationary | 24 | MacConkey-Sorbitol | no | no | 3.86 | 0.58659 | 2 | 1.7161 | NA | 52.0092 | NA | NA | NA | NA | no | Mendes-Oliveira et al. | 2021 | 10.1111/jfpp.16249 | journal | NA | Inlet temperature was assumed to be equal to that of the water cooling bath, whether this was the case can't be said for certain though | high acid
Subjecting Staphylococcus aureus (SA41) present in Mcllvaine buffer to pulsed electric field with the following conditions (19, 22, 25, 28 kV/cm electric fields strengths with varying μs of effective treatment times.) | parallel | lab-scale | NA | continuous | NA | NA | 35 | FALSE | NA | NA | 25 | 1 | #VALUE! | 2 | NA | 100 | square wave | NA | 1 | 2.5 | NA | 0.5025 | 0.5025 | NA | 0.005025 | NA | 100 | NA |  | NA | NA | 250 | NA | NA | NA | 200 | NA | NA | 1 | no | 2000 | mcllvaine buffer | liquid medium | low acidic liquid medium | low-acid liquid medium | 7 | NA | NA | 8 | 5.14 | 2.86 | TRUE | Staphylococcus | aureus | SA41 | NA | S. aureus | FALSE | vegetative | 27 | stationary | 24 | tryptic soy agar | no | no | 2.86 | 0.45637 | 2 | 1.9416 | NA | 87.4126 | NA | NA | NA | NA | no | Rodríguez-Calleja et al. | 2006 | 10.1111/j.1365-2672.2006.02868.x | journal | The important parameters needed for the calculation of energy input (equation 2) is noted down from Heat, PEF and MS resistance determinations under Materials and methods. There is no reported flow rate value. |  | low acid
Subjecting Salmonella enteritidis ATCC6538 and Staphylococcus aureus ATCC13076 present in Liquid Egg White to PEF ( 30 kV/cm electric field strength; 200, 400, 600, 800 μs treatment time, bipolar) | co-field | lab-scale | OSU-4 | continuous | yes | 40 | 40 | TRUE | NA | NA | 30 | 100 | #VALUE! | 2 | NA | 0.33333 | square wave | bipolar | 6 | 2.92 | 2.3 | NA | 0.012132 | 1.4 | 0.036396 | NA | 33.3333 | NA |  | NA | NA | 2232 | NA | NA | NA | 400 | NA | NA | 1 | no | 6200 | liquid egg white | egg product | low acidic food product | low-acid egg product | 7.6 | NA | NA | 8 | 5.14 | 2.86 | TRUE | Salmonella | enteritidis | ATCC 6538 | NA | Salmonella spp. | FALSE | vegetative | 13 | stationary | 48 | tryptic soy agar | no | no | 2.86 | 0.45637 | 2 | 2.8923 | NA | 780.4196 | NA | NA | NA | NA | no | Zhao et al. | 2007 | 10.2202/1556-3758.1256 | journal | The important parameters needed for the calculation of energy input (equation 2) is noted down from 2. Materials and Methods section under the title 2.2 Heat treatment and bench scale PEF processing system |  | low acid
Subjecting S. cerevisiae CICC 1374 in grape juice to PEF treatment (9, 12, 15, 18, 21 and 24 kV/cm, 40C and 55, 69, 92, 138, 184 and 276 mus treatment time) | co-field | pilot-scale | Zhejiang university | continuous | yes | 40 | 43 | FALSE | NA | NA | 18 | 120 | 74.1188 | 3 | NA | 0.023611 | square wave | monopolar | 4 | 3 | 2.6 | 0.0159 | 0.015928 | 0.41667 | 0.67459 | NA | 2.8333 | NA | 11.3333 | NA | NA | 10.1347 | NA | NA | NA | 34 | NA | NA | 1 | no | 920 | grape juice | fruit juice | low acidic food product | low-acid fruit juice | 5.92 | NA | NA | 7.0414 | 5.1434 | 1.898 | TRUE | Saccharomyces | cerevisiae | CICC 1374 | NA | S. cerevisiae | FALSE | vegetative | 72 | stationary | 72 | Yeast peptone dextrose agar | no | no | 1.898 | 0.2783 | 2 | 0.72752 | NA | 5.3397 | NA | NA | NA | NA | yes | Huang et al. | 2014 | 10.1016/j.foodcont.2013.07.011 | journal | NA | NA | low acid
Subjecting E. coli DH5ɑ in grape juice to PEF treatment (9, 12, 15, 18, 21 and 24 kV/cm, 40C and 55, 69, 92, 138, 184 and 276 mus treatment time) | co-field | pilot-scale | Zhejiang university | continuous | yes | 40 | 50.2 | FALSE | NA | NA | 21 | 120 | 200.5569 | 3 | NA | 0.063889 | square wave | monopolar | 4 | 3 | 2.6 | 0.0159 | 0.015928 | 0.41667 | 0.24931 | NA | 7.6667 | NA | 30.6667 | NA | NA | 37.3262 | NA | NA | NA | 92 | NA | NA | 1 | no | 920 | grape juice | fruit juice | low acidic food product | low-acid fruit juice | 5.92 | NA | NA | 6.1461 | 5.1471 | 0.999 | TRUE | Escherichia | coli | DH5ɑ | NA | E. coli | FALSE | vegetative | 20 | stationary | 20 | Luria-Bertani agar | no | no | 0.999 | -0.00043451 | 2 | 1.5724 | NA | 37.3636 | NA | NA | NA | NA | yes | Huang et al. | 2014 | 10.1016/j.foodcont.2013.07.011 | journal | NA | NA | low acid
Subjecting O. oeni CIDA O41 in red wine to PEF treatment (27, 27, 22, 33 kV/cm, 18C, 10 and 8 mus pulse width, 119, 99, 103 and 158 mus treatment time) | co-field | lab-scale | HVP 5 | continuous | yes | 18 | 48 | TRUE | NA | NA | 22 | NA | 330.2083 | 10 | 0.0235 | 0.023319 | square wave | bipolar | 2 | 5.6 | 4.5 | NA | 0.089064 | 3.8194 | 3.8194 | NA | 7.7 | 7.7599 | 15.4 | 62 | NA | 171.4328 | NA | NA | NA | 154 | 77.599 | 155.1979 | 1 | no | 2300 | tempranillo wine | alcoholic product | high acidic food product | high-acid alcoholic product | 3.68 | NA | NA | 8 | 5.15 | 2.85 | TRUE | Oenococcus | oeni | CIDA O46 | NA | LAB | TRUE | vegetative | NA | stationary | NA | modified MRS agar | no | no | 2.85 | 0.45484 | 2 | 1.7792 | NA | 60.1519 | NA | NA | NA | NA | yes | Gonzalez-Arenzana et al. | 2015 | 10.1016/j.ifset.2015.03.009 | journal | When using reported dimensions and flow rates the estimated residence time is half that of the reported value, this indicates that the chamber likely consists of 2 treatment zones of the reported dimensions in turn adding up to the reported residence time in the treatment zones. As such the reported residence time was divided by 2 and the treatment was assumed to occur in 2 distinct chambers. | Additionally, the increasing energy input did not result in a linear increase with the reduction (decrease first, increase only after further Ein increases), the authors relate this to the effect on the medium temperature through the outlet temp. | high acid
Subjecting Pseudomonas present in cold skimmed milk to PEF (25, 29, 31, 34, 37 kV/cm electric field strength; 19.6 μs treatment time, monopolar) | co-field | lab-scale | OSU-4 | continuous | yes | 10.5 | 15 | TRUE | NA | NA | 37 | 200 | #VALUE! | 2 | NA | 0.01225 | square wave | monopolar | 4 | 2.9 | 2.3 | 0.0121 | 0.012049 | 1 | 0.98357 | NA | 2.45 | NA |  | NA | NA | 119.1278 | NA | NA | NA | 19.6 | NA | NA | 1 | no | 4439.7 | skim milk | animal milk | low acidic food product | low-acid animal milk | 6.66 | NA | NA | 6 | 5.15 | 0.85 | TRUE | Pseudomonas | NA | NA | NA | Pseudomonas spp. | FALSE | vegetative | 48 | stationary | 48 | CFC | no | yes | 0.85 | -0.070581 | 2 | 2.1466 | NA | 140.1504 | NA | NA | NA | NA | yes | Shamsi et al. | 2008 | 10.1016/j.ifset.2007.06.012 | journal | The important parameters needed for the calculation of energy input (equation 2) is noted down from 2. Materials and Methods section under the title 2.4. PEF treatments |  | low acid
Subjecting Staphylococcus aureus CICC 21648 present in grape juice to PEF (9, 12, 15, 18, 21, 24, 27 kV/cm electric field strength with varying treatment times, monopolar) | co-field | pilot-scale | Zhejiang University | continuous | yes | 40 | 49 | FALSE | NA | NA | 18 | 120 | #VALUE! | 3 | NA | 0.037708 | square wave | monopolar | 4 | 3 | 2.6 | 0.0159 | 0.015928 | 0.083333 | 0.4224 | NA | 4.525 | NA |  | NA | NA | 20.2322 | NA | NA | NA | 54.3 | NA | NA | 1 | no | 1150 | grape juice | fruit juice | low acidic food product | low-acid fruit juice | 5.92 | NA | NA | 6 | 5.15 | 0.85 | TRUE | Staphylococcus | aureus | CICC 21648 | NA | S. aureus | FALSE | vegetative | 20 | stationary | 20 | MSA 7.5% NaCl | yes | no | 0.85 | -0.070581 | 2 | 1.3766 | NA | 23.8026 | NA | NA | NA | NA | yes | Huang et al. | 2014 | 10.1016/j.foodcont.2013.07.011 | journal | The important parameters needed for the calculation of energy input (equation 2) is noted down from 2. Materials and Methods section under the title 2.4. PEF system and 2.5. PEF treatment conditions |  | low acid
Subjecting Staphylococcus aureus ATCC 6538 present in Pomegranete Juice to pulsed electric field with the following conditions (18.1, 27.4, 38.4 kV/cm electric fields strengths with 40, 80, 120, 160, 200 μs effective treatment time ) | co-field | lab-scale | OSU-4 | continuous | NA | 20 | 25 | FALSE | NA | NA | 27.4 | 667 | #VALUE! | 2 | NA | 0.009995 | square wave | bipolar | 6 | 2.92 | 2.3 | NA | 0.012132 | NA | 1.2138 | NA | 6.6667 | NA |  | NA | NA | 60.0608 | NA | NA | NA | 80 | NA | NA | 1 | no | 1000 | green tea extract | plant-based beverage | low acidic food product | low-acid plant-based beverage | 6 | NA | NA | 6.5 | 5.15 | 1.35 | TRUE | Staphylococcus | aureus | ATCC 6538 | NA | S. aureus | FALSE | vegetative | 15 | stationary | 48 | tryptic soy agar | no | no | 1.35 | 0.13033 | 2 | 1.6483 | NA | 44.4895 | NA | NA | NA | NA | yes | Zhao et al. | 2008 | 10.1016/j.lwt.2007.03.020 | journal | The important parameters needed for the calculation of energy input (equation 2) is noted down from 2.3. PEF treatments under 2. Materials and methods. | Legend of Staphylococcus graph switches up the symbols for the lowest and highest field strength | low acid
Subjecting Staphylococcus aureus CICC 21648 present in grape juice to PEF (9, 12, 15, 18, 21, 24, 27 kV/cm electric field strength with varying treatment times, monopolar) | co-field | pilot-scale | Zhejiang University | continuous | yes | 40 | 49 | FALSE | NA | NA | 18 | 120 | #VALUE! | 3 | NA | 0.047153 | square wave | monopolar | 4 | 3 | 2.6 | 0.0159 | 0.015928 | 0.083333 | 0.33779 | NA | 5.6583 | NA |  | NA | NA | 25.2995 | NA | NA | NA | 67.9 | NA | NA | 1 | no | 1150 | grape juice | fruit juice | low acidic food product | low-acid fruit juice | 5.92 | NA | NA | 6 | 5.16 | 0.84 | TRUE | Staphylococcus | aureus | CICC 21648 | NA | S. aureus | FALSE | vegetative | 20 | stationary | 20 | MSA 7.5% NaCl | yes | no | 0.84 | -0.075721 | 2 | 1.4788 | NA | 30.1185 | NA | NA | NA | NA | yes | Huang et al. | 2014 | 10.1016/j.foodcont.2013.07.011 | journal | The important parameters needed for the calculation of energy input (equation 2) is noted down from 2. Materials and Methods section under the title 2.4. PEF system and 2.5. PEF treatment conditions |  | low acid
Subjecting S. cerevisiae S288 in apple juice to PEF treatment (15, 20, 25, 28 kV/cm, 20C, 8, 12, 16 and 21 mus treatment time) | co-field | lab-scale | OSU-4 | continuous | yes | 20 | 30 | FALSE | NA | NA | 15 | NA | 160.7353 | 2 | NA | 0.0086063 | square wave | bipolar | 6 | 2.9 | 2.3 | NA | 0.012049 | 1.4 | 1.4 | 1.3833 | NA | NA | NA | NA | NA | 6.9098 | 6.9098 | NA | NA | 16.6 | NA | NA | 1 | no | 1850 | apple juice | fruit juice | high acidic food product | high-acid fruit juice | NA | NA | NA | 6.6021 | 5.1651 | 1.437 | TRUE | Saccharomyces | cerevisiae | S288 | NA | S. cerevisiae | FALSE | vegetative | 48 | stationary | 120 | Malt extract agar | no | no | 1.437 | 0.15746 | 2 | 0.68201 | NA | 4.8085 | NA | NA | NA | NA | yes | Cserhalmi et al. | 2002 | 10.1016/S1466-8564(01)00052-2 | journal | NA | NA | high acid
Subjecting E. coli ATCC 23472 in Apple juice to PEF treatment (40, 50 and 60 kV/cm, 5C, up to 39,6 mus treatment time) | co-field | lab-scale | NA | continuous | yes | 5 | 52 | FALSE | NA | NA | 40 | 60 | 59.5238 | 3.5 | NA | 0.0375 | exponential decay | bipolar | 2 | NA | NA | 0.0126 | 0.0126 | 0.33333 | 0.336 | 2.25 | 2.268 | NA | 4.536 | 41 | NA | 59.472 | 59.472 | NA | NA | 15.75 | NA | NA | 1 | no | 2360 | apple juice | fruit juice | high acidic food product | high-acid fruit juice | 3.8 | NA | NA | 6 | 5.168 | 0.832 | TRUE | Escherichia | coli | ATCC 23472 | NA | E. coli | FALSE | vegetative | 18 | stationary | 48 | E.coli 3M petrifilm plate | no | no | 0.832 | -0.079877 | 2 | 1.8542 | NA | 71.4808 | NA | NA | NA | NA | no | Gachovska et al. | 2011 | 10.1111/j.1750-3841.2008.00956.x | journal | Chamber architecture not clearly described, given volume and flow rates were used for V_est and Q_est. Einput(3) gives twice the result of Einput(2) | NA | high acid
Subjecting E. coli in phosphate buffer to PEF treatment (8, 16 and 20 kV/cm at varied frequency and conductivity) | co-field | lab-scale | AIT | continuous | no | 22 | 58 | FALSE | NA | NA | 16 | 231.1568 | 231.1568 | 3 | 0.0718 | 0.071813 | square wave | NA | 1 | NA | NA | 0.0997 | 0.0997 | 1.3883 | 1.3883 | NA | 16.6 | 16.5971 | 16.6 | NA | NA | 38.2464 | NA | NA | NA | 49.8 | 49.7912 | 49.7912 | 1 | no | 3000 | phosphate buffer | liquid medium | low acidic liquid medium | low-acid liquid medium | 7.3 | NA | NA | 7 | 5.169 | 1.831 | TRUE | Escherichia | coli | ATCC 9637 | NA | E. coli | FALSE | vegetative | 16 | stationary | 24 | tryptic soy agar yeast extract | no | no | 1.831 | 0.26269 | 2 | 1.3199 | NA | 20.8883 | NA | NA | NA | NA | no | Zand et al. | 2021 | 10.1016/j.bioelechem.2021.107841 | journal | Frequency modulation employed, consult Appendix 3 for treatment times |  | low acid
Subjecting L. hilgardii CECT 478 in red wine to PEF treatment (27, 27, 22, 33 kV/cm, 18C, 10 and 8 mus pulse width, 119, 99, 103 and 158 mus treatment time) | co-field | lab-scale | HVP 5 | continuous | yes | 18 | 47 | TRUE | NA | NA | 27 | NA | 220.8536 | 10 | 0.0235 | 0.023319 | square wave | bipolar | 2 | 5.6 | 4.5 | NA | 0.089064 | 3.8194 | 3.8194 | NA | 5.15 | 5.1901 | 10.3 | 60 | NA | 172.7001 | NA | NA | NA | 103 | 51.9006 | 103.8012 | 1 | no | 2300 | tempranillo wine | alcoholic product | high acidic food product | high-acid alcoholic product | 3.68 | NA | NA | 8 | 5.17 | 2.83 | TRUE | Lactobacillus | hilgardii | CECT 478 | NA | LAB | TRUE | vegetative | NA | stationary | NA | MRS agar | no | no | 2.83 | 0.45179 | 2 | 1.7855 | NA | 61.0248 | NA | NA | NA | NA | yes | Gonzalez-Arenzana et al. | 2015 | 10.1016/j.ifset.2015.03.009 | journal | When using reported dimensions and flow rates the estimated residence time is half that of the reported value, this indicates that the chamber likely consists of 2 treatment zones of the reported dimensions in turn adding up to the reported residence time in the treatment zones. As such the reported residence time was divided by 2 and the treatment was assumed to occur in 2 distinct chambers. |  | high acid
Subjecting Staphylococccus aureus (CICC 21648) present in Grape Juice to PEF (12, 18, 24 kV/cm electric field strength and 30, 60, 90, 120, 150 180 μs processing time and varying pulse widths of 3, 4, 5, 6; monopolar) | co-field | pilot-scale | Zhejiang University | continuous | yes | 30 | 38.2 | FALSE | NA | NA | 12 | 120 | #VALUE! | 3 | NA | 0.125 | square wave | monopolar | 4 | 3 | 2.6 | NA | 0.015928 | 0.12667 | 0.12742 | NA | 15 | NA |  | NA | NA | 25.4016 | NA | NA | NA | 180 | NA | NA | 1 | no | 980 | grape juice | fruit juice | low acidic food product | low-acid fruit juice | 5.98 | NA | NA | 6 | 5.17 | 0.83 | TRUE | Staphylococcus | aureus | CICC 21648 | NA | S. aureus | FALSE | vegetative | 20 | stationary | 20 | MSA 7.5% NaCl | yes | no | 0.83 | -0.080922 | 2 | 1.4858 | NA | 30.6043 | NA | NA | NA | NA | yes | Huang et al. | 2014 | 10.1007/s11947-014-1272-3 | journal | The important parameters neede for the calculation of energy input (equation 2) is written in section PEF System and Experimental Procedure under Materials and Methods section |  | low acid
Subjecting Salmonella Typhimurium STCC 878 present in Tryptic Soy Broth with Yeast Extract to PEF (15, 20, 25, 30, 35 kV/cm electric field strength, 27, 75, 150, 300, 500 μs treatment time) | parallel | lab-scale | ScandiNova | continuous | NA | 20 | 35 | FALSE | 1000 | 200 | 25 | 1 | #VALUE! | 3 | NA | 9 | square wave | NA | 1 | 2.5 | NA | 0.5025 | 0.5025 | NA | 0.055833 | NA | 9 | NA |  | NA | NA | 16.875 | NA | NA | NA | 27 | NA | NA | 1 | no | 1000 | Tryptic Soy broth with Yeast Extract (TSBYE) | liquid medium | low acidic liquid medium | low-acid liquid medium | 5.5 | NA | NA | 8 | 5.17 | 2.83 | TRUE | Salmonella | NA | STCC 878 | Typhimurium | Salmonella spp. | FALSE | vegetative | 18 | stationary | 24 | tryptic soy agar yeast extract | no | no | 2.83 | 0.45179 | 2 | 0.77546 | NA | 5.9629 | NA | NA | NA | NA | no | Saldana et al. | 2010 | http://dx.doi.org/10.1016/j.ifset.2010.01.003 | journal | The important parameters needed for the calculation of energy input (equation 2) is noted down from section 2.2 PEF Equipment |  | low acid
Subjecting S. cerevisiae S288 in apple juice to PEF treatment (15, 20, 25, 28 kV/cm, 20C, 8, 12, 16 and 21 mus treatment time) | co-field | lab-scale | OSU-4 | continuous | yes | 20 | 30 | FALSE | NA | NA | 20 | NA | 122.0039 | 2 | NA | 0.0086063 | square wave | bipolar | 6 | 2.9 | 2.3 | NA | 0.012049 | 1.4 | 1.4 | 1.05 | NA | NA | NA | NA | NA | 9.324 | 9.324 | NA | NA | 12.6 | NA | NA | 1 | no | 1850 | apple juice | fruit juice | high acidic food product | high-acid fruit juice | NA | NA | NA | 6.6021 | 5.1701 | 1.432 | TRUE | Saccharomyces | cerevisiae | S288 | NA | S. cerevisiae | FALSE | vegetative | 48 | stationary | 120 | Malt extract agar | no | no | 1.432 | 0.15594 | 2 | 0.81366 | NA | 6.5112 | NA | NA | NA | NA | yes | Cserhalmi et al. | 2002 | 10.1016/S1466-8564(01)00052-2 | journal | NA | NA | high acid
Subjecting S. cerevisiae S288 in apple juice to PEF treatment (15, 20, 25, 28 kV/cm, 20C, 8, 12, 16 and 21 mus treatment time) | co-field | lab-scale | OSU-4 | continuous | yes | 20 | 30 | FALSE | NA | NA | 20 | NA | 81.3359 | 2 | NA | 0.0086063 | square wave | bipolar | 6 | 2.9 | 2.3 | NA | 0.012049 | 1.4 | 1.4 | 0.7 | NA | NA | NA | NA | NA | 6.216 | 6.216 | NA | NA | 8.4 | NA | NA | 1 | no | 1850 | apple juice | fruit juice | high acidic food product | high-acid fruit juice | NA | NA | NA | 6.6021 | 5.1701 | 1.432 | TRUE | Saccharomyces | cerevisiae | S288 | NA | S. cerevisiae | FALSE | vegetative | 48 | stationary | 120 | Malt extract agar | no | no | 1.432 | 0.15594 | 2 | 0.63757 | NA | 4.3408 | NA | NA | NA | NA | yes | Cserhalmi et al. | 2002 | 10.1016/S1466-8564(01)00052-2 | journal | NA | NA | high acid
Subjecting L. monocytogenes Type I 04077 in peach nectar to PEF treatment (17 kV/cm and 66, 105, 131, 157, 210 mus processing time) | co-field | lab-scale | OSU-4 | continuous | yes | 20 | NA | FALSE | NA | NA | 17 | 500 | 503.3545 | 3 | NA | 0.014556 | square wave | bipolar | 6 | 2.9 | 2.3 | NA | 0.012049 | 0.83333 | 0.82778 | NA | 7.2778 | NA | 43.6667 | NA | NA | 44.295 | NA | NA | NA | 131 | NA | NA | 1 | no | 1170 | peach nectar | fruit juice | high acidic food product | high-acid fruit juice | 3.9 | NA | NA | 7.381 | 5.171 | 2.21 | TRUE | Listeria | monocytogenes | Type I 04077 | NA | Listeria spp. | FALSE | vegetative | 36 | stationary | 36 | plate count agar | no | no | 2.21 | 0.34439 | 2 | 1.302 | NA | 20.043 | NA | NA | NA | NA | no | Altuntas et al. | 2011 | 10.1111/j.1745-4530.2009.00549.x | journal | NA | NA | high acid
Subjecting E. coli in phosphate buffer to PEF treatment (8, 16 and 20 kV/cm at varied frequency and conductivity) | parallel | lab-scale | AIT | continuous | no | 20 | 42 | FALSE | NA | NA | 16 | 819.3364 | 819.3364 | 3 | 4.3 | 4.32 | square wave | NA | 1 | 0.081 | NA | 0.0072 | 0.0072 | 0.0016667 | 0.0016667 | NA | 3539.5333 | 3523.1466 | 3539.5333 | NA | NA | 271.8362 | NA | NA | NA | 10618.6 | 10569.4398 | 10569.4398 | 1 | no | 100 | phosphate buffer | liquid medium | low acidic liquid medium | low-acid liquid medium | 7 | NA | NA | 7 | 5.171 | 1.829 | TRUE | Escherichia | coli | ATCC 9637 | NA | E. coli | FALSE | vegetative | 16 | stationary | 24 | tryptic soy agar yeast extract | no | no | 1.829 | 0.26221 | 2 | 2.1721 | NA | 148.6256 | NA | NA | NA | NA | no | Zand et al. | 2021 | 10.1016/j.bioelechem.2021.107841 | journal | Frequency modulation employed, consult Appendix 3 for treatment times |  | low acid
Subjecting E. coli ATCC 8739 in green tea extract to PEF treatment (18,1, 27,4, 38,4 kV/cm, 20C, 40, 80, 120 and 160 mus treatment time) | co-field | lab-scale | OSU-4 | continuous | yes | 20 | 25 | FALSE | NA | NA | 18.1 | 667 | NA | 2 | NA | 0.009995 | square wave | bipolar | 6 | 2.92 | 2.3 | NA | 0.012132 | NA | 1.2138 | NA | NA | NA | NA | NA | NA | 26.2088 | NA | NA | NA | 80 | NA | NA | 1 | no | 1000 | green tea extract | plant-based beverage | low acidic food product | low-acid plant-based beverage | 6 | NA | NA | 6.7404 | 5.1744 | 1.566 | TRUE | Escherichia | coli | ATCC 8739 | NA | E. coli | FALSE | vegetative | 15 | stationary | 240 | plate count agar | no | no | 1.566 | 0.19479 | 2 | 1.2237 | NA | 16.7361 | NA | NA | NA | NA | yes | Zhao et al. | 2008 | 10.1016/j.lwt.2007.03.020 | journal | NA | NA | low acid
Subjecting L. brevis CECT 216 in orange juice to PEF treatment (15, 25, 30, 35 kV/cm, 25C, 50, 150, 300,, 600 and 1000 mus treatment time, monopolar) | co-field | lab-scale | OSU-4 | continuous | yes | 25 | 36 | FALSE | NA | NA | 25 | 200 | NA | 4 | NA | 0.046875 | square wave | monopolar | 8 | 2.9 | 2.3 | 0.012 | 0.012049 | NA | 0.25704 | NA | 9.375 | NA | 75 | NA | NA | 795 | NA | NA | NA | 300 | NA | NA | 1 | no | 4240 | orange juice | fruit juice | high acidic food product | high-acid fruit juice | 3.56 | NA | NA | 8 | 5.175 | 2.825 | TRUE | Lactobacillus | brevis | CECT 216 | NA | LAB | TRUE | vegetative | 72 | stationary | 72 | MRS agar | no | no | 2.825 | 0.45102 | 2 | 2.4493 | NA | 281.4159 | NA | NA | NA | NA | no | Elez-Martinez et al. | 2005 | 10.1016/j.fm.2004.09.005 | journal | NA | NA | high acid
Subjecting Staphylococcus aureus CICC 21648 present in grape juice to PEF (9, 12, 15, 18, 21, 24, 27 kV/cm electric field strength with varying treatment times, monopolar) | co-field | pilot-scale | Zhejiang University | continuous | yes | 40 | 49 | FALSE | NA | NA | 15 | 120 | #VALUE! | 3 | NA | 0.063333 | square wave | monopolar | 4 | 3 | 2.6 | 0.0159 | 0.015928 | 0.083333 | 0.25149 | NA | 7.6 | NA |  | NA | NA | 23.598 | NA | NA | NA | 91.2 | NA | NA | 1 | no | 1150 | grape juice | fruit juice | low acidic food product | low-acid fruit juice | 5.92 | NA | NA | 6 | 5.18 | 0.82 | TRUE | Staphylococcus | aureus | CICC 21648 | NA | S. aureus | FALSE | vegetative | 20 | stationary | 20 | MSA 7.5% NaCl | yes | no | 0.82 | -0.086186 | 2 | 1.4591 | NA | 28.778 | NA | NA | NA | NA | yes | Huang et al. | 2014 | 10.1016/j.foodcont.2013.07.011 | journal | The important parameters needed for the calculation of energy input (equation 2) is noted down from 2. Materials and Methods section under the title 2.4. PEF system and 2.5. PEF treatment conditions |  | low acid
Subjecting Staphylococcus aureus and Pseudomonas syringae present in sour cherry juice to pulsed electric field with the following conditions (17, 20, 23, 27, 30 kV/cm electric fields strengths with 131 μs treatment time and 66, 105, 131, 157, 210 μs treatment times with 17 kV/cm electric field strength, bipolar) | co-field | lab-scale | OSU-4 | continuous | yes | NA | NA | FALSE | NA | NA | 20 | 500 | #VALUE! | 3 | NA | 0.014556 | square wave | bipolar | 6 | 2.3 | 2.9 | 0.3642 | 0.015192 | 0.83333 | 1.0437 | NA | 7.2778 | NA |  | NA | NA | 190.736 | NA | NA | NA | 131 | NA | NA | 1 | no | 3640 | sour cherry juice | fruit juice | high acidic food product | high-acid fruit juice | 3.19 | NA | NA | 7.13 | 5.18 | 1.95 | TRUE | Pseudomonas | syringae subs.syringae | NA | NA | Pseudomonas spp. | FALSE | vegetative | 36 | stationary | 48 | PCA | no | no | 1.95 | 0.29003 | 2 | 1.9904 | NA | 97.8133 | NA | NA | NA | NA | no | Altuntas et al. | 2010 | 10.1111/j.1365-2621.2010.02213.x | journal | The important parameters needed for the calculation of energy input (equation 2) is noted down from Pulsed electric field processing from Materials and Methods. The estimated pulse frequency and estimated flow rate values vary with the reported pulse frquency and flow rate values according to the varying effective treatment times. |  | high acid
Subjecting E. coli ATCC 26 in phosphate buffer to PEF treatment (15, 20, 25, 30 kV/cm, 30C, 42,6 and 85,2 mus treatment time) | co-field | lab-scale | Custom | continuous | yes | 30 | 38 | TRUE | 8063 | 23.8 | 30 | 250 | 251.1111 | 2 | NA | 0.0142 | square wave | monopolar | 6 | 2.7 | 2 | 0.0085 | 0.0084823 | 0.6 | 0.59735 | 3.55 | 3.55 | NA | 21.3 | 160 | NA | 153.36 | 153.36 | NA | NA | 42.6 | NA | NA | 1 | no | 4000 | phosphate buffer 0,01 M | liquid medium | low acidic liquid medium | low-acid liquid medium | 7 | NA | NA | 8 | 5.181 | 2.819 | TRUE | Escherichia | coli | ATCC 26 | NA | E. coli | FALSE | vegetative | 14 | stationary | 48 | plate count agar | no | no | 2.819 | 0.4501 | 2 | 1.7356 | NA | 54.4023 | NA | NA | NA | NA | no | Aronsson et al. | 2004 | 10.1016/j.ijfoodmicro.2004.07.012 | journal | NA | NA | low acid
Subjecting S. cerevisiae in McIlvaine buffer to PEF treatment (20 kV/cm, 54.5, 101 and 137.5 mus treatment time) | parallel | lab-scale | EPULSUS-PM-10 | continuous | yes | 20 | 42.5 | TRUE | NA | NA | 20 | 47 | 46.7593 | 5 | 0.43 | 0.432 | square wave | monopolar | 1 | 4 | NA | 0.6 | 0.6 | 1.3889 | 1.396 | NA | 20.304 | 20.21 | 20.304 | 136 | NA | 81.216 | NA | NA | NA | 101 | 101.05 | 101.05 | 1 | no | 2000 | mcllvaine buffer | liquid medium | low acidic liquid medium | low-acid liquid medium | 7 | NA | NA | 8.7404 | 5.1854 | 3.555 | TRUE | Saccharomyces | cerevisiae | 28.0404 | NA | S. cerevisiae | FALSE | vegetative | 24 | stationary | 48 | malt extract agar | no | no | 3.555 | 0.55084 | 2 | 1.3588 | NA | 22.8456 | NA | NA | NA | NA | yes | Lytras et al. | 2024 | 10.1016/j.ifset.2024.103731 | journal | Frequency modulation employed to vary the treatment time within the same chamber |  | low acid
Subjecting Salmonella Enteritidis ATCC 13076 and Salmonella Typhimurium ATCC 13311 present in Nutrient Broth to PEF (9, 12, 15, 19, 22, 25, 28 kV/cm electric field strength with varying treatment times, bipolar) | parallel | lab-scale | NA | continuous | NA | NA | 35 | FALSE | NA | NA | 12 | 1 | #VALUE! | 2 | NA | 703.5 | square wave | bipolar | 1 | 2.5 | NA | 0.5025 | 0.5025 | NA | 0.00071429 | NA | 703.5 | NA |  | NA | NA | 405.216 | NA | NA | NA | 1407 | NA | NA | 1 | no | 2000 | Nutrient Broth | liquid medium | low acidic liquid medium | low-acid liquid medium | 7 | NA | NA | 9 | 5.19 | 3.81 | TRUE | Salmonella | NA | ATCC 13311 | Typhimurium | Salmonella spp. | FALSE | vegetative | 24 | stationary | 24 | Nutrient Agar | no | no | 3.81 | 0.58092 | 2 | 2.0268 | NA | 106.3559 | NA | NA | NA | NA | no | Alvarez et al. | 2003 | http://dx.doi.org/10.1111/j.1365-2621.2003.tb05765.x | journal | The important parameters needed for the calculation of energy input (equation 2) is noted down from 2. Materials and Methods section under the title 2.2 Pulsed electric field treatment system |  | low acid
Subjecting Staphylococcus aureus ATCC 6538 present in skim milk to PEF (35 kV/cm electric field strength; 90, 180, 270, 360, 450 μs treatment time, bipolar) | co-field | lab-scale | OSU-3 | continuous | yes | NA | 40 | FALSE | NA | NA | 35 | 250 | #VALUE! | 3.7 | NA | 0.032432 | square wave | bipolar | 6 | 1.9 | 2.3 | NA | 0.007894 | 1 | 0.2434 | NA | 8.1081 | NA |  | NA | NA | 1058.4 | NA | NA | NA | 180 | NA | NA | 1 | no | 4800 | skim milk | animal milk | low acidic food product | low-acid animal milk | 6.53 | NA | NA | 6.5 | 5.19 | 1.31 | TRUE | Staphylococcus | aureus | ATCC 6538 | NA | S. aureus | FALSE | vegetative | 12 | stationary | 48 | tryptic soy agar | no | no | 1.31 | 0.11727 | 2 | 2.9074 | NA | 807.9389 | NA | NA | NA | NA | no | Evrendilek et al. | 2004 | http://dx.doi.org/10.1016/j.biosystemseng.2003.11.005 | journal | The important parameters needed for the calculation of energy input (equation 2) is noted down from 2. Materials and Methods section under the title 2.2 Pulsed electric field treatment system |  | low acid
Subjecting L. plantarum C11 and L. hilgardii CECT 4786 to PEF treatment in grape juice (20, 27,5 and 35 kV/cm, 15C, 500 and 1000 mus treatment time) | co-field | lab-scale | OSU-4 | continuous | yes | 15 | 30.4 | FALSE | NA | NA | 27.5 | 200 | 3454.7028 | 5 | NA | 0.0625 | square wave | bipolar | 8 | 2.9 | 2.3 | 0.012 | 0.012049 | 3.33 | 0.19278 | NA | 12.5 | NA | 100 | NA | NA | 794.0625 | NA | NA | NA | 500 | NA | NA | 1 | no | 2100 | grape juice | fruit juice | high acidic food product | high-acid fruit juice | 3.79 | 1060 | NA | 6.7404 | 5.1904 | 1.55 | TRUE | Lactobacillus | plantarum & hilgardii | C11 & CECT4786 | NA | LAB | TRUE | vegetative | 144 | stationary | 120 | 70% O. oeni agar 30% tomato juice (+nystatin & chloramphenicol) | no | no | 1.55 | 0.19033 | 2 | 2.7095 | NA | 512.2984 | NA | NA | NA | NA | no | Marselles-Fontanet et al. | 2009 | 10.1016/j.ijfoodmicro.2008.12.034 | journal | NA | inocula consisted of two Lactobacillus species the proportions of inoculation and survival of which are unknown. Additionally, for some treatment criteria, despite receiving pulses at critical field strengths the reported inactivation remains 0. Intuitively this seems wrong as a comparable treatment (same E, 2x freq and half tot treatment time) did achieve some degree of inactivation (<0,5log but the point stands) | high acid
Subjecting Pseudomonas present in cold skimmed milk to PEF (25, 29, 31, 34, 37 kV/cm electric field strength; 19.6 μs treatment time, monopolar) | co-field | lab-scale | OSU-4 | continuous | yes | 10.5 | 15 | TRUE | NA | NA | 34 | 200 | #VALUE! | 2 | NA | 0.01225 | square wave | monopolar | 4 | 2.9 | 2.3 | 0.0121 | 0.012049 | 1 | 0.98357 | NA | 2.45 | NA |  | NA | NA | 100.5929 | NA | NA | NA | 19.6 | NA | NA | 1 | no | 4439.7 | skim milk | animal milk | low acidic food product | low-acid animal milk | 6.66 | NA | NA | 6 | 5.2 | 0.8 | TRUE | Pseudomonas | NA | NA | NA | Pseudomonas spp. | FALSE | vegetative | 48 | stationary | 48 | CFC | no | yes | 0.8 | -0.09691 | 2 | 2.0995 | NA | 125.7412 | NA | NA | NA | NA | yes | Shamsi et al. | 2008 | 10.1016/j.ifset.2007.06.012 | journal | The important parameters needed for the calculation of energy input (equation 2) is noted down from 2. Materials and Methods section under the title 2.4. PEF treatments |  | low acid
Subjecting Staphylococcus aureus and Pseudomonas syringae present in sour cherry juice to pulsed electric field with the following conditions (17, 20, 23, 27, 30 kV/cm electric fields strengths with 131 μs treatment time and 66, 105, 131, 157, 210 μs treatment times with 17 kV/cm electric field strength, bipolar) | co-field | lab-scale | OSU-4 | continuous | yes | NA | NA | FALSE | NA | NA | 27 | 500 | #VALUE! | 3 | NA | 0.014556 | square wave | bipolar | 6 | 2.3 | 2.9 | 0.3642 | 0.015192 | 0.83333 | 1.0437 | NA | 7.2778 | NA |  | NA | NA | 347.6164 | NA | NA | NA | 131 | NA | NA | 1 | no | 3640 | sour cherry juice | fruit juice | high acidic food product | high-acid fruit juice | 3.19 | NA | NA | 7.94 | 5.2 | 2.74 | TRUE | Staphylococcus | aureus | 95047 | NA | S. aureus | FALSE | vegetative | 36 | stationary | 48 | PCA | no | no | 2.74 | 0.43775 | 2 | 2.1033 | NA | 126.8673 | NA | NA | NA | NA | no | Altuntas et al. | 2010 | 10.1111/j.1365-2621.2010.02213.x | journal | The important parameters needed for the calculation of energy input (equation 2) is noted down from Pulsed electric field processing from Materials and Methods. The estimated pulse frequency and estimated flow rate values vary with the reported pulse frquency and flow rate values according to the varying effective treatment times. |  | high acid
Subjecting E. coli ATCC 26 in supplemented NTM to PEF treatment (15, 22,5 and 30 kV/cm, 25C, 85,2 mus treatment time) | co-field | lab-scale | NA | continuous | yes | 25 | 36 | FALSE | 6188 | 18.1 | 22.5 | 250 | 251.1111 | 4 | NA | 0.0142 | square wave | monopolar | 6 | 2.7 | 2 | 0.0085 | 0.0084823 | 0.6 | 0.59735 | 3.55 | 3.5343 | NA | 21.2058 | NA | NA | 172.53 | 172.53 | NA | NA | 85.2 | NA | NA | 1 | no | 4000 | supplemented NTM | liquid medium | low acidic liquid medium | low-acid liquid medium | 6 | NA | NA | 8 | 5.2 | 2.8 | TRUE | Escherichia | coli | ATCC 26 | NA | E. coli | FALSE | vegetative | 14 | stationary | 48 | plate count agar | no | no | 2.8 | 0.44716 | 2 | 1.7897 | NA | 61.6179 | NA | NA | NA | NA | no | Aronsson et al. | 2004 | 10.1016/S0168-1605(03)00071-0 | journal | NA | NA | low acid
Subjecting L. innocua ATCC 33090 in Nutritive treatment medium to PEF treatment (25, 30, 35 kV/cm, 30C, 2 and 4 mus pulse width and 40, 80 and 160 mus treatment time) | co-field | lab-scale | NA | continuous | yes | 30 | 61 | TRUE | NA | NA | 35 | 250 | 260.5243 | 4 | NA | 0.013333 | square wave | bipolar | 6 | 2.3 | 2.2 | NA | 0.0087431 | 0.68333 | 0.65573 | 3.3333 | 3.3333 | NA | 20 | NA | NA | 392 | 392 | NA | NA | 80 | NA | NA | 1 | no | 4000 | nutritive treatment medium | liquid medium | low acidic liquid medium | low-acid liquid medium | 5 | NA | NA | 8.4 | 5.2 | 3.2 | TRUE | Listeria | innocua | ATCC 33093 | NA | Listeria spp. | FALSE | vegetative | 14 | stationary | 120 | plate count agar | no | no | 3.2 | 0.50515 | 2 | 2.0881 | NA | 122.5 | NA | NA | NA | NA | no | Aronsson et al. | 2001 | 10.1016/S1466-8564(01)00021-2 | journal | NA | NA | low acid
Subjecting E. coli DH5ɑ in grape juice to PEF treatment (12, 18, 24 kV/cm, 30C and 30, 60, 90, 120, 150 and 180 mus treatment time) | co-field | pilot-scale | Pilot-plant, Zhejiang university | continuous | yes | 30 | 38.2 | FALSE | NA | NA | 24 | 120 | 39.7626 | 3 | NA | 0.041667 | square wave | monopolar | 4 | 3 | 2.6 | NA | 0.015928 | 0.12667 | 0.38227 | NA | 5 | NA | 20 | NA | NA | 33.8688 | NA | NA | NA | 60 | NA | NA | 1 | no | 980 | grape juice | fruit juice | low acidic food product | low-acid fruit juice | 5.98 | NA | NA | 6.5 | 5.204 | 1.296 | TRUE | Escherichia | coli | DH5ɑ | NA | E. coli | FALSE | vegetative | 20 | stationary | 20 | ampicilin agar | no | no | 1.296 | 0.11261 | 2 | 1.4172 | NA | 26.1333 | NA | NA | NA | NA | yes | Huang et al. | 2014 | 10.1007/s11947-014-1272-3 | journal | NA | NA | low acid
Subjecting E. coli ATCC 8739 in green tea extract to PEF treatment (18,1, 27,4, 38,4 kV/cm, 20C, 40, 80, 120 and 160 mus treatment time) | co-field | lab-scale | OSU-4 | continuous | yes | 20 | 25 | FALSE | NA | NA | 18.1 | 667 | NA | 2 | NA | 0.014993 | square wave | bipolar | 6 | 2.92 | 2.3 | NA | 0.012132 | NA | 0.8092 | NA | NA | NA | NA | NA | NA | 39.3132 | NA | NA | NA | 120 | NA | NA | 1 | no | 1000 | green tea extract | plant-based beverage | low acidic food product | low-acid plant-based beverage | 6 | NA | NA | 6.7404 | 5.2104 | 1.53 | TRUE | Escherichia | coli | ATCC 8739 | NA | E. coli | FALSE | vegetative | 15 | stationary | 240 | plate count agar | no | no | 1.53 | 0.18469 | 2 | 1.4098 | NA | 25.6949 | NA | NA | NA | NA | yes | Zhao et al. | 2008 | 10.1016/j.lwt.2007.03.020 | journal | NA | NA | low acid
Subjecting L. brevis CECT 216 in orange juice to PEF treatment (30 kV/cm, 25C, 300 mus, 50, 150, 200, 250 and 350 Hz pulse frequency) | co-field | lab-scale | OSU-4 | continuous | yes | 25 | 13.2 | TRUE | NA | NA | 30 | 50 | NA | 4 | NA | 0.1875 | square wave | bipolar | 8 | 2.9 | 2.3 | 0.012 | 0.012049 | NA | 0.06426 | NA | 9.375 | NA | 75 | NA | NA | 1144.8 | NA | NA | NA | 300 | NA | NA | 1 | no | 4240 | orange juice | fruit juice | high acidic food product | high-acid fruit juice | 3.56 | NA | NA | 8 | 5.213 | 2.787 | TRUE | Lactobacillus | brevis | CECT 216 | NA | LAB | TRUE | vegetative | 72 | stationary | 72 | MRS agar | no | no | 2.787 | 0.44514 | 2 | 2.6136 | NA | 410.7643 | NA | NA | NA | NA | no | Elez-Martinez et al. | 2005 | 10.1016/j.fm.2004.09.005 | journal | NA | NA | high acid
Subjecting S. cerevisiae in dechlorinated tap water to PEF treatment (48 kV/cm, 22,5C, up to 72 mus treatment time) | parallel | pilot-scale | NA | continuous | yes | 22.5 | 33 | FALSE | 25000 | 1600 | 48 | NA | 77.7778 | 0.72 | NA | 0.09 | exponential decay | monopolar | 1 | 0.5 | NA | 12 | 12.5 | 138.8889 | 138.8889 | 7 | NA | NA | NA | 12.8 | NA | 26.708 | 26.708 | NA | NA | 20.16 | NA | NA | 4 | yes | 575 | dechlorinated tap water | liquid medium | low acidic liquid medium | low-acid liquid medium | 7.5 | NA | NA | 7 | 5.218 | 1.782 | TRUE | Saccharomyces | cerevisiae | NA | NA | S. cerevisiae | FALSE | vegetative | 16 | stationary | 72 | NA | no | no | 1.782 | 0.25091 | 2 | 1.1757 | NA | 14.9876 | NA | NA | NA | NA | yes | Schrive et al. | 2006 | 10.1016/j.bej.2005.08.001 | journal | Total treatment time had to be estimated from reported applied pulse counts per unit volume | Initial yeast growth was mentioned as being aereated to achieve cells in a 'endogenous metabolic phase', the number of cycles is not clearly defined as the number of pulses per cycle is states to be constant at 7 but the 'number of recirculates in the treatment head' was stated to be between 0,14 and 100, the constant pulse nr per pass was used | low acid
Subjecting E. coli DH5ɑ in grape juice to PEF treatment (9, 12, 15, 18, 21 and 24 kV/cm, 40C and 55, 69, 92, 138, 184 and 276 mus treatment time) | co-field | pilot-scale | Zhejiang university | continuous | yes | 40 | 50.2 | FALSE | NA | NA | 18 | 120 | 401.1137 | 3 | NA | 0.12778 | square wave | monopolar | 4 | 3 | 2.6 | 0.0159 | 0.015928 | 0.41667 | 0.12465 | NA | 15.3333 | NA | 61.3333 | NA | NA | 54.8467 | NA | NA | NA | 184 | NA | NA | 1 | no | 920 | grape juice | fruit juice | low acidic food product | low-acid fruit juice | 5.92 | NA | NA | 6.1461 | 5.2181 | 0.928 | TRUE | Escherichia | coli | DH5ɑ | NA | E. coli | FALSE | vegetative | 20 | stationary | 20 | Luria-Bertani agar | no | no | 0.928 | -0.032452 | 2 | 1.7716 | NA | 59.1021 | NA | NA | NA | NA | yes | Huang et al. | 2014 | 10.1016/j.foodcont.2013.07.011 | journal | NA | NA | low acid
Subjecting Staphylococcus aureus STCC 4459 present in Tryptic Soy Broth with Yeast Extract to PEF (15, 25, 35 kV/cm electric field strength; with varying treatment times) | parallel | lab-scale | ScandiNova | continuous | yes | NA | 35 | FALSE | 30000 | 200 | 25 | 1 | #VALUE! | 3 | NA | 25.9333 | square wave | NA | 1 | 2.5 | NA | 0.5025 | 0.5025 | NA | 0.019377 | NA | 25.9333 | NA |  | NA | NA | 48.625 | NA | NA | NA | 77.8 | NA | NA | 1 | no | 1000 | Tryptic Soy broth with Yeast Extract (TSBYE) | liquid medium | high acidic liquid medium | high-acid liquid medium | 3.5 | NA | NA | 8 | 5.22 | 2.78 | TRUE | Staphylococcus | aureus | STCC 4459 | NA | S. aureus | FALSE | vegetative | 24 | stationary | 48 | tryptic soy agar yeast extract | no | no | 2.78 | 0.44404 | 2 | 1.2428 | NA | 17.491 | NA | NA | NA | NA | no | Saldana et al. | 2010 | http://dx.doi.org/10.1016/j.fm.2010.01.002 | journal | The important parameters needed for the calculation of energy input (equation 2) is noted down from 2. Materials and Methods section under the title 2.2. PEF equipment and 2.3. Microbial inactivation experiments |  | high acid
Subjecting E. coli O157:H7 in liquid egg white to PEF treatment (20 and 30 kV/cm, 10, 20 and 30C, 30, 60, 90 and 120 mus treatment time) | parallel | lab-scale | TG-01 | continuous | yes | 30 | 33 | FALSE | NA | NA | 30 | 2 | 2.1127 | 2 | NA | 7.5 | square wave | bipolar | 1 | 5 | NA | 0.71 | 0.71 | 0.1 | 0.094667 | 15 | 15 | NA | 60 | NA | NA | 831.6 | 831.6 | NA | NA | 120 | NA | NA | 4 | yes | 7700 | liquid egg white | egg product | low acidic food product | low-acid egg product | NA | NA | NA | 8 | 5.223 | 2.777 | TRUE | Escherichia | coli | NA | O157:H7 | E. coli | FALSE | vegetative | 18 | stationary | 24 | violet red bile agar | no | no | 2.777 | 0.44358 | 2 | 2.4763 | NA | 299.4598 | NA | NA | NA | NA | no | Amiali et al. | 2006 | 10.1111/j.1365-2621.2006.tb15637.x | journal | In order to achieve 15 pulses per chamber the flow rate was estimated to be lower than the reported constant value which would only yield 14,2 pulses per chamber. | Inadequate information was available regarding the chamber dimensions to given Volume could not be validated, Vest was set as equal to reported V | low acid
Subjecting E. coli in McIlvaine buffer to PEF treatment (20 kV/cm, 54.5, 101 and 137.5 mus treatment time) | parallel | lab-scale | EPULSUS-PM-10 | continuous | yes | 20 | 42.5 | TRUE | NA | NA | 20 | 47 | 46.7593 | 5 | 0.43 | 0.432 | square wave | monopolar | 1 | 4 | NA | 0.6 | 0.6 | 1.3889 | 1.396 | NA | 20.304 | 20.21 | 20.304 | 136 | NA | 81.216 | NA | NA | NA | 101 | 101.05 | 101.05 | 1 | no | 2000 | mcllvaine buffer | liquid medium | low acidic liquid medium | low-acid liquid medium | 7 | NA | NA | 8.7404 | 5.2264 | 3.514 | TRUE | Escherichia | coli | NCTC10538 | NA | E. coli | FALSE | vegetative | 24 | stationary | 24 | tryptic soy agar | no | no | 3.514 | 0.5458 | 2 | 1.3638 | NA | 23.1121 | NA | NA | NA | NA | yes | Lytras et al. | 2024 | 10.1016/j.ifset.2024.103731 | journal | Frequency modulation employed to vary the treatment time within the same chamber |  | low acid
Subjecting Staphylococcus aureus CICC 21648 present in grape juice to PEF (9, 12, 15, 18, 21, 24, 27 kV/cm electric field strength with varying treatment times, monopolar) | co-field | pilot-scale | Zhejiang University | continuous | yes | 40 | 49 | FALSE | NA | NA | 12 | 120 | #VALUE! | 3 | NA | 0.095 | square wave | monopolar | 4 | 3 | 2.6 | 0.0159 | 0.015928 | 0.083333 | 0.16766 | NA | 11.4 | NA |  | NA | NA | 22.6541 | NA | NA | NA | 136.8 | NA | NA | 1 | no | 1150 | grape juice | fruit juice | low acidic food product | low-acid fruit juice | 5.92 | NA | NA | 6 | 5.23 | 0.77 | TRUE | Staphylococcus | aureus | CICC 21648 | NA | S. aureus | FALSE | vegetative | 20 | stationary | 20 | MSA 7.5% NaCl | yes | no | 0.77 | -0.11351 | 2 | 1.4687 | NA | 29.4209 | NA | NA | NA | NA | yes | Huang et al. | 2014 | 10.1016/j.foodcont.2013.07.011 | journal | The important parameters needed for the calculation of energy input (equation 2) is noted down from 2. Materials and Methods section under the title 2.4. PEF system and 2.5. PEF treatment conditions |  | low acid
Subjecting Salmonella Enteritidis ATCC 13076 and Salmonella Typhimurium ATCC 13311 present in Nutrient Broth to PEF (9, 12, 15, 19, 22, 25, 28 kV/cm electric field strength with varying treatment times, bipolar) | parallel | lab-scale | NA | continuous | NA | NA | 35 | FALSE | NA | NA | 19 | 1 | #VALUE! | 2 | NA | 197.5 | square wave | bipolar | 1 | 2.5 | NA | 0.5025 | 0.5025 | NA | 0.0025443 | NA | 197.5 | NA |  | NA | NA | 285.19 | NA | NA | NA | 395 | NA | NA | 1 | no | 2000 | Nutrient Broth | liquid medium | low acidic liquid medium | low-acid liquid medium | 7 | NA | NA | 9 | 5.23 | 3.77 | TRUE | Salmonella | NA | ATCC 13311 | Typhimurium | Salmonella spp. | FALSE | vegetative | 24 | stationary | 24 | Nutrient Agar | no | no | 3.77 | 0.57634 | 2 | 1.8788 | NA | 75.6472 | NA | NA | NA | NA | no | Alvarez et al. | 2003 | http://dx.doi.org/10.1111/j.1365-2621.2003.tb05765.x | journal | The important parameters needed for the calculation of energy input (equation 2) is noted down from 2. Materials and Methods section under the title 2.2 Pulsed electric field treatment system |  | low acid
Subjecting Salmonella Enteritidis ATCC 13076 and Salmonella Typhimurium ATCC 13311 present in Nutrient Broth to PEF (9, 12, 15, 19, 22, 25, 28 kV/cm electric field strength with varying treatment times, bipolar) | parallel | lab-scale | NA | continuous | NA | NA | 35 | FALSE | NA | NA | 22 | 1 | #VALUE! | 2 | NA | 197.5 | square wave | bipolar | 1 | 2.5 | NA | 0.5025 | 0.5025 | NA | 0.0025443 | NA | 197.5 | NA |  | NA | NA | 382.36 | NA | NA | NA | 395 | NA | NA | 1 | no | 2000 | Nutrient Broth | liquid medium | low acidic liquid medium | low-acid liquid medium | 7 | NA | NA | 9 | 5.23 | 3.77 | TRUE | Salmonella | NA | ATCC 13311 | Typhimurium | Salmonella spp. | FALSE | vegetative | 24 | stationary | 24 | Nutrient Agar | no | no | 3.77 | 0.57634 | 2 | 2.0061 | NA | 101.4218 | NA | NA | NA | NA | no | Alvarez et al. | 2003 | http://dx.doi.org/10.1111/j.1365-2621.2003.tb05765.x | journal | The important parameters needed for the calculation of energy input (equation 2) is noted down from 2. Materials and Methods section under the title 2.2 Pulsed electric field treatment system |  | low acid
Subjecting E. coli in apple juice to PEF treatment (30 kV/cm at 101, 202, 302, 403, 504 and 604 mus treatment time) | co-field | lab-scale | OSU-4 | continuous | yes | 20 | NA | FALSE | NA | NA | 30 | 500 | 1198.5554 | 3 | 0.033556 | 0.033556 | square wave | bipolar | 6 | 2.92 | 2.3 | 0.012132 | 0.012132 | 0.86667 | 0.36155 | NA | 6.9992 | 16.7778 | 41.995 | NA | NA | 747.45 | NA | NA | NA | 302 | 50.3333 | 302 | 1 | no | 2750 | apple juice | fruit juice | high acidic food product | high-acid fruit juice | 3.67 | NA | NA | 6.747 | 5.232 | 1.515 | TRUE | Escherichia | coli | EDL 93104054 | O157:H7 | E. coli | FALSE | vegetative | 24 | stationary | 36 | macconkey sorbitol agar | yes | no | 1.515 | 0.18041 | 2 | 2.6932 | NA | 493.3663 | NA | NA | NA | NA | no | Evrendilek et al. | 2023 | 10.1111/jfs.13083 | journal | Conductivity reported as 2.75 mus/cm however this is deemed an error and was most likely intended as 2.75 mS/cm (2750muS/cm) which corresponds to conductivities reported for other apple juice media |  | high acid
Subjecting E. coli O157:H7 in apple juice to PEF treatment (35 kV/cm, 100, 175 and 250 Hz, 500, 1250 and 2000 mus treatment time) | co-field | lab-scale | OSU-4 | continuous | yes | 5 | 40 | FALSE | NA | NA | 35 | 175 | 2361.2015 | 4 | NA | 0.089286 | square wave | bipolar | 8 | 2.92 | 2.3 | 0.0121 | 0.012132 | 1.8333 | 0.13588 | NA | 15.625 | NA | 125 | NA | NA | 1335.25 | NA | NA | NA | 500 | NA | NA | 1 | no | 2180 | apple juice | fruit juice | high acidic food product | high-acid fruit juice | 4.46 | NA | NA | 7.7404 | 5.2384 | 2.502 | TRUE | Escherichia | coli | NA | O157:H7 | E. coli | FALSE | vegetative | 15 | stationary | 24 | MacConkey-Sorbitol | no | no | 2.502 | 0.39829 | 2 | 2.7273 | NA | 533.6731 | NA | NA | NA | NA | no | Mosqueda-Melgar et al. | 2008 | 10.1016/j.ifset.2007.09.003 | journal | NA | NA | high acid
Subjecting Staphylococccus aureus (CICC 21648) present in Grape Juice to PEF (12, 18, 24 kV/cm electric field strength and 30, 60, 90, 120, 150 180 μs processing time and varying pulse widths of 3, 4, 5, 6; monopolar) | co-field | pilot-scale | Zhejiang University | continuous | yes | 30 | 38.2 | FALSE | NA | NA | 12 | 120 | #VALUE! | 3 | NA | 0.10417 | square wave | monopolar | 4 | 3 | 2.6 | NA | 0.015928 | 0.12667 | 0.15291 | NA | 12.5 | NA |  | NA | NA | 21.168 | NA | NA | NA | 150 | NA | NA | 1 | no | 980 | grape juice | fruit juice | low acidic food product | low-acid fruit juice | 5.98 | NA | NA | 6 | 5.24 | 0.76 | TRUE | Staphylococcus | aureus | CICC 21648 | NA | S. aureus | FALSE | vegetative | 20 | stationary | 20 | MSA 7.5% NaCl | yes | no | 0.76 | -0.11919 | 2 | 1.4449 | NA | 27.8526 | NA | NA | NA | NA | yes | Huang et al. | 2014 | 10.1007/s11947-014-1272-3 | journal | The important parameters neede for the calculation of energy input (equation 2) is written in section PEF System and Experimental Procedure under Materials and Methods section |  | low acid
Subjecting E. coli O157:H7 in apple juice to PEF treatment (20, 25, 30 kV/cm, 20, 30, 40C and between 6,5 and 124 mus treatment time) | parallel | lab-scale | NA | continuous | yes | 20 | 50.3 | TRUE | NA | NA | 20 | 52 | 46.9472 | 3 | NA | 0.71667 | square wave | monopolar | 1 | 4.5 | NA | NA | 0.6615 | 0.83333 | 0.92302 | NA | 37.2667 | NA | 37.2667 | NA | NA | 120.744 | NA | NA | NA | 111.8 | NA | NA | 1 | no | 2700 | apple juice | fruit juice | high acidic food product | high-acid fruit juice | 3.5 | NA | NA | 8 | 5.24 | 2.76 | TRUE | Escherichia | coli | NA | O157:H7 | E. coli | FALSE | vegetative | 12 | stationary | 48 | tryptic soy agar yeast extract | no | no | 2.76 | 0.44091 | 2 | 1.641 | NA | 43.7478 | NA | NA | NA | NA | yes | Saldana et al. | 2011 | 10.1016/j.ijfoodmicro.2011.07.033 | journal | NA | NA | high acid
Subjecting Staphylococcus aureus (ATCC 6538) present in Soymilk to PEF (20, 30, 35, 40 kV/cm electric field strength; with 72, 144, 288, 432, 547 μs treatment time ) | co-field | lab-scale | OSU-4 | continuous | yes | NA | 35 | FALSE | NA | NA | 35 | 400 | #VALUE! | 2 | NA | 0.03 | square wave | bipolar | 6 | 2.92 | 2.3 | NA | 0.012132 | 1 | 0.4044 | NA | 12 | NA |  | NA | NA | 405.72 | NA | NA | NA | 144 | NA | NA | 1 | no | 2300 | soymilk | plant-based beverage | low acidic food product | low-acid plant-based beverage | 7.19 | NA | NA | 6.5 | 5.24 | 1.26 | TRUE | Staphylococcus | aureus | ATCC 6538 | NA | S. aureus | FALSE | vegetative | 15 | stationary | 48 | tryptic soy agar | no | no | 1.26 | 0.10037 | 2 | 2.5079 | NA | 322 | NA | NA | NA | NA | no | Li et al. | 2012 | 10.1007/s11947-012-0868-8 | journal | The important parameters needed for the calculation of energy input (equation 2) is noted down from under the titles PEF Treatment System and Microbial Inactivation Study from Materials and Methods |  | low acid
Subjecting S. cerevisiae in McIlvaine buffer to PEF treatment (20 kV/cm, 54.5, 101 and 137.5 mus treatment time) | parallel | lab-scale | EPULSUS-PM-10 | continuous | yes | 20 | 42.5 | TRUE | NA | NA | 20 | 47 | 46.7593 | 5 | 0.43 | 0.432 | square wave | monopolar | 1 | 4 | NA | 0.6 | 0.6 | 1.3889 | 1.396 | NA | 20.304 | 20.21 | 20.304 | 136 | NA | 81.216 | NA | NA | NA | 101 | 101.05 | 101.05 | 1 | no | 2000 | mcllvaine buffer | liquid medium | low acidic liquid medium | low-acid liquid medium | 7 | NA | NA | 8.7404 | 5.2474 | 3.493 | TRUE | Saccharomyces | cerevisiae | CBS1544 | NA | S. cerevisiae | FALSE | vegetative | 24 | stationary | 48 | malt extract agar | no | no | 3.493 | 0.5432 | 2 | 1.3664 | NA | 23.2511 | NA | NA | NA | NA | yes | Lytras et al. | 2024 | 10.1016/j.ifset.2024.103731 | journal | Frequency modulation employed to vary the treatment time within the same chamber |  | low acid
Influence of PEF in Salmonella Enteritidis present in Apple, Pear, Orange and Strawberry Juices to PEF treatment (35 kV/cm electric field strength with 500, 1250, 1575, 1600, 1700 2000 μs treatment time, bipolar) | co-field | lab-scale | OSU-4 | continuous | yes | 22 | 40 | FALSE | 10220 | 59.68 | 35 | 175 | #VALUE! | 4 | 0.00785 | 0.089286 | square wave | bipolar | 8 | 2.92 | 2.3 | 0.0121 | 0.012132 | 1.3333 | 0.13588 | NA | 15.625 | 1.3737 |  | 3142.1 | NA | 3142.125 | NA | NA | NA | 500 | NA | NA | 1 | no | 5130 | strawberry juice | fruit juice | high acidic food product | high-acid fruit juice | 3.16 | NA | NA | 7.5 | 5.25 | 2.25 | TRUE | Salmonella | NA | NA | Enteritidis | Salmonella spp. | FALSE | vegetative | 15 | stationary | 24 | HEA 0.9% bile salts 0.5% NaCl | yes | no | 2.25 | 0.35218 | 2 | 3.145 | NA | 1396.5 | NA | NA | NA | NA | no | Mosqueda-Melgar et al. | 2008 | 10.1016/j.ifset.2007.09.003 | journal | The important parameters needed for the calculation of energy input (equation 2) is noted down from section 2.4 HIPEF equipment and fruit juice processing |  | high acid
Subjecting Salmonella Typhimurium STCC 878 present in Tryptic Soy Broth with Yeast Extract to PEF (15, 20, 25, 30, 35 kV/cm electric field strength, 27, 75, 150, 300, 500 μs treatment time) | parallel | lab-scale | ScandiNova | continuous | NA | 20 | 35 | FALSE | 1000 | 200 | 20 | 1 | #VALUE! | 3 | NA | 100 | square wave | NA | 1 | 2.5 | NA | 0.5025 | 0.5025 | NA | 0.005025 | NA | 100 | NA |  | NA | NA | 120 | NA | NA | NA | 300 | NA | NA | 1 | no | 1000 | Tryptic Soy broth with Yeast Extract (TSBYE) | liquid medium | high acidic liquid medium | high-acid liquid medium | 3.5 | NA | NA | 8 | 5.25 | 2.75 | TRUE | Salmonella | NA | STCC 878 | Typhimurium | Salmonella spp. | FALSE | vegetative | 18 | stationary | 24 | tryptic soy agar yeast extract | no | no | 2.75 | 0.43933 | 2 | 1.6398 | NA | 43.6364 | NA | NA | NA | NA | no | Saldana et al. | 2010 | http://dx.doi.org/10.1016/j.ifset.2010.01.003 | journal | The important parameters needed for the calculation of energy input (equation 2) is noted down from section 2.2 PEF Equipment |  | high acid
Subjecting Salmonella Enteritidis ATCC 13076 and Salmonella Typhimurium ATCC 13311 present in Nutrient Broth to PEF (9, 12, 15, 19, 22, 25, 28 kV/cm electric field strength with varying treatment times, bipolar) | parallel | lab-scale | NA | continuous | NA | NA | 35 | FALSE | NA | NA | 15 | 1 | #VALUE! | 2 | NA | 395 | square wave | bipolar | 1 | 2.5 | NA | 0.5025 | 0.5025 | NA | 0.0012722 | NA | 395 | NA |  | NA | NA | 355.5 | NA | NA | NA | 790 | NA | NA | 1 | no | 2000 | Nutrient Broth | liquid medium | low acidic liquid medium | low-acid liquid medium | 7 | NA | NA | 9 | 5.25 | 3.75 | TRUE | Salmonella | NA | ATCC 13076 | Enteritidis | Salmonella spp. | FALSE | vegetative | 24 | stationary | 24 | Nutrient Agar | no | no | 3.75 | 0.57403 | 2 | 1.9768 | NA | 94.8 | NA | NA | NA | NA | no | Alvarez et al. | 2003 | http://dx.doi.org/10.1111/j.1365-2621.2003.tb05765.x | journal | The important parameters needed for the calculation of energy input (equation 2) is noted down from 2. Materials and Methods section under the title 2.2 Pulsed electric field treatment system |  | low acid
Subjecting E.coli O157:H7 in peach nectar to PEF treatment (17 kV/cm and 66, 105, 131, 157, 210 mus processing time) | co-field | lab-scale | OSU-4 | continuous | yes | 20 | NA | FALSE | NA | NA | 17 | 500 | 603.257 | 3 | NA | 0.017444 | square wave | bipolar | 6 | 2.9 | 2.3 | NA | 0.012049 | 0.83333 | 0.6907 | NA | 8.7222 | NA | 52.3333 | NA | NA | 53.0864 | NA | NA | NA | 157 | NA | NA | 1 | no | 1170 | peach nectar | fruit juice | high acidic food product | high-acid fruit juice | 3.89 | NA | NA | 7.772 | 5.252 | 2.52 | TRUE | Escherichia | coli | NA | O157:H7 | E. coli | FALSE | vegetative | 36 | stationary | 36 | plate count agar | no | no | 2.52 | 0.4014 | 2 | 1.3236 | NA | 21.066 | NA | NA | NA | NA | no | Altuntas et al. | 2011 | 10.1111/j.1745-4530.2009.00549.x | journal | NA | NA | high acid
Subjecting L. monocytogenes Scott A in 0,1% NaCl solution to PEF treatment (10, 20 kV/cm, 22C and 145,6 mus treatment time) | co-field | lab-scale | OSU-4 | continuous | yes | 22 | 35 | FALSE | NA | NA | 10 | 1000 | 1000.1191 | 3 | NA | 0.012133 | square wave | bipolar | 4 | 2.92 | 2.3 | NA | 0.012132 | 1 | 0.99988 | NA | 12.1319 | NA | 48.5276 | NA | NA | 29.12 | NA | NA | NA | 145.6 | NA | NA | 1 | no | 2000 | 0.1% NaCl solution | liquid medium | low acidic liquid medium | low-acid liquid medium | NA | NA | NA | 7 | 5.255 | 1.745 | TRUE | Listeria | monocytogenes | Scott A | NA | Listeria spp. | FALSE | vegetative | 12 | stationary | 24 | tryptic soy agar yeast extract | no | no | 1.745 | 0.2418 | 2 | 1.2224 | NA | 16.6877 | NA | NA | NA | NA | yes | Unal, Yousef & Dunne | 2002 | 10.1016/S1466-8564(02)00033-4 | journal | NA | NA | low acid
Subjecting E. coli O157:H7 in model strawberry juice to PEF treatment (25, 30, 35 kV/cm, 23C and 5, 16 and 27 mus treatment time) | co-field | pilot-scale | Powermod | continuous | yes | 22.7 | 46 | FALSE | NA | NA | 30 | 155 | 57.1325 | 2 | NA | 0.0080645 | square wave | monopolar | 2 | 6.5 | 5 | NA | 0.12763 | 5.8333 | 15.8258 | 1.5 | 1.25 | NA | 2.5 | NA | NA | 17.55 | 21.06 | NA | NA | 5 | NA | NA | 1 | no | 3900 | model strawberry juice | fruit juice | high acidic food product | high-acid fruit juice | 3.4 | NA | 3750 | 6 | 5.26 | 0.74 | TRUE | Escherichia | coli | NA | O157:H7 | E. coli | FALSE | vegetative | 18 | stationary | 24 | MacConkey | no | no | 0.74 | -0.13077 | 2 | 1.375 | NA | 23.7162 | NA | NA | NA | NA | yes | Yildiz et al. | 2019 | 10.1016/j.ifset.2019.102195 | journal | NA | NA | high acid
Subjecting E. coli O157:H7 in apple juice to PEF treatment (35 kV/cm, 100, 175 and 250 Hz, 500, 1250 and 2000 mus treatment time) | co-field | lab-scale | OSU-4 | continuous | yes | 5 | 40 | FALSE | NA | NA | 35 | 250 | 2361.2015 | 4 | NA | 0.0625 | square wave | bipolar | 8 | 2.92 | 2.3 | 0.0121 | 0.012132 | 1.8333 | 0.19411 | NA | 15.625 | NA | 125 | NA | NA | 1335.25 | NA | NA | NA | 500 | NA | NA | 1 | no | 2180 | apple juice | fruit juice | high acidic food product | high-acid fruit juice | 4.46 | NA | NA | 7.7404 | 5.2664 | 2.474 | TRUE | Escherichia | coli | NA | O157:H7 | E. coli | FALSE | vegetative | 15 | stationary | 24 | MacConkey-Sorbitol | no | no | 2.474 | 0.3934 | 2 | 2.7322 | NA | 539.713 | NA | NA | NA | NA | no | Mosqueda-Melgar et al. | 2008 | 10.1016/j.ifset.2007.09.003 | journal | NA | NA | high acid
Subjecting E. coli O157:H7 in pear juice to PEF treatment (35 kV/cm, 100, 175 and 250 Hz, 500, 1250 and 2000 mus treatment time) | co-field | lab-scale | OSU-4 | continuous | yes | 5 | 40 | FALSE | NA | NA | 35 | 250 | 2361.2015 | 4 | NA | 0.0625 | square wave | bipolar | 8 | 2.92 | 2.3 | 0.0121 | 0.012132 | 1.8333 | 0.19411 | NA | 15.625 | NA | 125 | NA | NA | 1831.375 | NA | NA | NA | 500 | NA | NA | 1 | no | 2990 | pear juice | fruit juice | high acidic food product | high-acid fruit juice | 4.4 | NA | NA | 7.7404 | 5.2664 | 2.474 | TRUE | Escherichia | coli | NA | O157:H7 | E. coli | FALSE | vegetative | 15 | stationary | 24 | MacConkey-Sorbitol | no | no | 2.474 | 0.3934 | 2 | 2.8694 | NA | 740.2486 | NA | NA | NA | NA | no | Mosqueda-Melgar et al. | 2008 | 10.1016/j.ifset.2007.09.003 | journal | NA | NA | high acid
Subjecting Salmonella Typhimurium STCC 878 present in Tryptic Soy Broth with Yeast Extract to PEF (15, 20, 25, 30, 35 kV/cm electric field strength, 27, 75, 150, 300, 500 μs treatment time) | parallel | lab-scale | ScandiNova | continuous | NA | 20 | 35 | FALSE | 1000 | 200 | 35 | 1 | #VALUE! | 3 | NA | 25 | square wave | NA | 1 | 2.5 | NA | 0.5025 | 0.5025 | NA | 0.0201 | NA | 25 | NA |  | NA | NA | 91.875 | NA | NA | NA | 75 | NA | NA | 1 | no | 1000 | Tryptic Soy broth with Yeast Extract (TSBYE) | liquid medium | high acidic liquid medium | high-acid liquid medium | 3.5 | NA | NA | 8 | 5.27 | 2.73 | TRUE | Salmonella | NA | STCC 878 | Typhimurium | Salmonella spp. | FALSE | vegetative | 18 | stationary | 24 | tryptic soy agar yeast extract | no | no | 2.73 | 0.43616 | 2 | 1.527 | NA | 33.6538 | NA | NA | NA | NA | no | Saldana et al. | 2010 | http://dx.doi.org/10.1016/j.ifset.2010.01.003 | journal | The important parameters needed for the calculation of energy input (equation 2) is noted down from section 2.2 PEF Equipment |  | high acid
Subjecting L. brevis CECT 216 in orange juice to PEF treatment (15, 25, 30, 35 kV/cm, 25C, 50, 150, 300,, 600 and 1000 mus treatment time, bipolar) | co-field | lab-scale | OSU-4 | continuous | yes | 25 | 36 | FALSE | NA | NA | 25 | 200 | NA | 4 | NA | 0.046875 | square wave | bipolar | 8 | 2.9 | 2.3 | 0.012 | 0.012049 | NA | 0.25704 | NA | 9.375 | NA | 75 | NA | NA | 795 | NA | NA | NA | 300 | NA | NA | 1 | no | 4240 | orange juice | fruit juice | high acidic food product | high-acid fruit juice | 3.56 | NA | NA | 8 | 5.271 | 2.729 | TRUE | Lactobacillus | brevis | CECT 216 | NA | LAB | TRUE | vegetative | 72 | stationary | 72 | MRS agar | no | no | 2.729 | 0.436 | 2 | 2.4644 | NA | 291.3155 | NA | NA | NA | NA | no | Elez-Martinez et al. | 2005 | 10.1016/j.fm.2004.09.005 | journal | NA | NA | high acid
Subjecting E. coli DH5ɑ in grape juice to PEF treatment (9, 12, 15, 18, 21 and 24 kV/cm, 40C and 55, 69, 92, 138, 184 and 276 mus treatment time) | co-field | pilot-scale | Zhejiang university | continuous | yes | 40 | 50.2 | FALSE | NA | NA | 15 | 120 | 601.6706 | 3 | NA | 0.19167 | square wave | monopolar | 4 | 3 | 2.6 | 0.0159 | 0.015928 | 0.41667 | 0.083102 | NA | 23 | NA | 92 | NA | NA | 57.132 | NA | NA | NA | 276 | NA | NA | 1 | no | 920 | grape juice | fruit juice | low acidic food product | low-acid fruit juice | 5.92 | NA | NA | 6.1461 | 5.2731 | 0.873 | TRUE | Escherichia | coli | DH5ɑ | NA | E. coli | FALSE | vegetative | 20 | stationary | 20 | Luria-Bertani agar | no | no | 0.873 | -0.058986 | 2 | 1.8159 | NA | 65.4433 | NA | NA | NA | NA | yes | Huang et al. | 2014 | 10.1016/j.foodcont.2013.07.011 | journal | NA | NA | low acid
Subjecting E. coli DH5ɑ in grape juice to PEF treatment (12, 18, 24 kV/cm, 30C and 30, 60, 90, 120, 150 and 180 mus treatment time) | co-field | pilot-scale | Pilot-plant, Zhejiang university | continuous | yes | 30 | 38.2 | FALSE | NA | NA | 18 | 120 | 59.6439 | 3 | NA | 0.0625 | square wave | monopolar | 4 | 3 | 2.6 | NA | 0.015928 | 0.12667 | 0.25485 | NA | 7.5 | NA | 30 | NA | NA | 28.5768 | NA | NA | NA | 90 | NA | NA | 1 | no | 980 | grape juice | fruit juice | low acidic food product | low-acid fruit juice | 5.98 | NA | NA | 6.4 | 5.274 | 1.126 | TRUE | Escherichia | coli | DH5ɑ | NA | E. coli | FALSE | vegetative | 20 | stationary | 20 | ampicilin agar | no | no | 1.126 | 0.051538 | 2 | 1.4045 | NA | 25.379 | NA | NA | NA | NA | yes | Huang et al. | 2014 | 10.1007/s11947-014-1272-3 | journal | NA | NA | low acid
Subjecting S. cerevisiae in McIlvaine buffer to PEF treatment (20 kV/cm, 54.5, 101 and 137.5 mus treatment time) | parallel | lab-scale | EPULSUS-PM-10 | continuous | yes | 20 | 42.5 | TRUE | NA | NA | 20 | 47 | 46.7593 | 5 | 0.43 | 0.432 | square wave | monopolar | 1 | 4 | NA | 0.6 | 0.6 | 1.3889 | 1.396 | NA | 20.304 | 20.21 | 20.304 | 136 | NA | 81.216 | NA | NA | NA | 101 | 101.05 | 101.05 | 1 | no | 2000 | mcllvaine buffer | liquid medium | low acidic liquid medium | low-acid liquid medium | 7 | NA | NA | 8.7404 | 5.2744 | 3.466 | TRUE | Saccharomyces | cerevisiae | AD999 | NA | S. cerevisiae | FALSE | vegetative | 24 | stationary | 48 | malt extract agar | no | no | 3.466 | 0.53983 | 2 | 1.3698 | NA | 23.4322 | NA | NA | NA | NA | yes | Lytras et al. | 2024 | 10.1016/j.ifset.2024.103731 | journal | Frequency modulation employed to vary the treatment time within the same chamber |  | low acid
Subjecting L. plantarum LA 10-11 in phosphate buffer to PEF treatment (up to 39,5 kV/cm, 30C, 1, 2 and 5 mus pulse width and up to 59 mus treatment time) | co-field | lab-scale | CPS-4 | continuous | yes | 30 | 31.1 | TRUE | 12600 | 50.4 | 39.5 | 274 | 291.2639 | 1 | 0.024 | 0.025547 | square wave | monopolar | 1 | 3.4 | 3 | 0.024 | 0.024033 | 1 | 0.94073 | 6.6 | 7 | 6.576 | 7 | NA | NA | 10.9217 | 10.2976 | NA | NA | 7 | 6.576 | 6.576 | 1 | no | 1000 | phosphate buffer | liquid medium | high acidic liquid medium | high-acid liquid medium | 4.5 | NA | NA | 7.4771 | 5.2771 | 2.2 | TRUE | Lactobacillus | plantarum | LA 10-11 | NA | LAB | TRUE | vegetative | 48 | stationary | 120 | MRS agar | no | no | 2.2 | 0.34242 | 2 | 0.69587 | NA | 4.9644 | NA | NA | NA | NA | yes | Abram et al. | 2003 | 10.1046/j.1365-2672.2003.01869.x | journal | NA | NA | high acid
Subjecting L. plantarum LA 10-11 in phosphate buffer to PEF treatment (25 kV/cm, 30C, 1, 2 and 5 mus pulse width and up to 48 mus treatment time) | co-field | lab-scale | CPS-4 | continuous | yes | 30 | 30.7 | TRUE | 12600 | 50.4 | 25 | 67 | 66.5746 | 5 | 0.024 | 0.023881 | square wave | monopolar | 1 | 3.4 | 3 | 0.024 | 0.024033 | 1 | 1.0064 | 1.6 | 1.6 | 1.608 | 1.6 | NA | NA | 5 | 5 | NA | NA | 8 | 8.04 | 8.04 | 1 | no | 1000 | phosphate buffer | liquid medium | high acidic liquid medium | high-acid liquid medium | 4.5 | NA | NA | 7.4771 | 5.2771 | 2.2 | TRUE | Lactobacillus | plantarum | LA 10-11 | NA | LAB | TRUE | vegetative | 48 | stationary | 120 | MRS agar | no | no | 2.2 | 0.34242 | 2 | 0.35655 | NA | 2.2727 | NA | NA | NA | NA | yes | Abram et al. | 2003 | 10.1046/j.1365-2672.2003.01869.x | journal | NA | NA | high acid
Subjecting L. casei CECT 475 in red wine to PEF treatment (27, 27, 22, 33 kV/cm, 18C, 10 and 8 mus pulse width, 119, 99, 103 and 158 mus treatment time) | co-field | lab-scale | HVP 5 | continuous | yes | 18 | 49 | TRUE | NA | NA | 33 | NA | 281.4275 | 8 | 0.0235 | 0.023319 | square wave | bipolar | 2 | 5.6 | 4.5 | NA | 0.089064 | 3.8194 | 3.8194 | NA | 6.5625 | 6.6135 | 13.125 | 95 | NA | 262.9935 | NA | NA | NA | 105 | 52.9084 | 105.8168 | 1 | no | 2300 | tempranillo wine | alcoholic product | high acidic food product | high-acid alcoholic product | 3.68 | NA | NA | 8 | 5.28 | 2.72 | TRUE | Lactobacillus | casei | CECT 475 | NA | LAB | TRUE | vegetative | NA | stationary | NA | MRS agar | no | no | 2.72 | 0.43457 | 2 | 1.9854 | NA | 96.6888 | NA | NA | NA | NA | yes | Gonzalez-Arenzana et al. | 2015 | 10.1016/j.ifset.2015.03.009 | journal | When using reported dimensions and flow rates the estimated residence time is half that of the reported value, this indicates that the chamber likely consists of 2 treatment zones of the reported dimensions in turn adding up to the reported residence time in the treatment zones. As such the reported residence time was divided by 2 and the treatment was assumed to occur in 2 distinct chambers. |  | high acid
Subjecting Staphylococccus aureus (CICC 21648) present in Grape Juice to PEF (12, 18, 24 kV/cm electric field strength and 30, 60, 90, 120, 150 180 μs processing time and varying pulse widths of 3, 4, 5, 6; monopolar) | co-field | pilot-scale | Zhejiang University | continuous | yes | 30 | 38.2 | FALSE | NA | NA | 12 | 120 | #VALUE! | 3 | NA | 0.0625 | square wave | monopolar | 4 | 3 | 2.6 | NA | 0.015928 | 0.12667 | 0.25485 | NA | 7.5 | NA |  | NA | NA | 12.7008 | NA | NA | NA | 90 | NA | NA | 1 | no | 980 | grape juice | fruit juice | low acidic food product | low-acid fruit juice | 5.98 | NA | NA | 6 | 5.28 | 0.72 | TRUE | Staphylococcus | aureus | CICC 21648 | NA | S. aureus | FALSE | vegetative | 20 | stationary | 20 | MSA 7.5% NaCl | yes | no | 0.72 | -0.14267 | 2 | 1.2465 | NA | 17.64 | NA | NA | NA | NA | yes | Huang et al. | 2014 | 10.1007/s11947-014-1272-3 | journal | The important parameters neede for the calculation of energy input (equation 2) is written in section PEF System and Experimental Procedure under Materials and Methods section |  | low acid
Subjecting Staphylococccus aureus (CICC 21648) present in Grape Juice to PEF (12, 18, 24 kV/cm electric field strength and 30, 60, 90, 120, 150 180 μs processing time and varying pulse widths of 3, 4, 5, 6; monopolar) | co-field | pilot-scale | Zhejiang University | continuous | yes | 30 | 38.2 | FALSE | NA | NA | 12 | 120 | #VALUE! | 3 | NA | 0.083333 | square wave | monopolar | 4 | 3 | 2.6 | NA | 0.015928 | 0.12667 | 0.19113 | NA | 10 | NA |  | NA | NA | 16.9344 | NA | NA | NA | 120 | NA | NA | 1 | no | 980 | grape juice | fruit juice | low acidic food product | low-acid fruit juice | 5.98 | NA | NA | 6 | 5.28 | 0.72 | TRUE | Staphylococcus | aureus | CICC 21648 | NA | S. aureus | FALSE | vegetative | 20 | stationary | 20 | MSA 7.5% NaCl | yes | no | 0.72 | -0.14267 | 2 | 1.3714 | NA | 23.52 | NA | NA | NA | NA | yes | Huang et al. | 2014 | 10.1007/s11947-014-1272-3 | journal | The important parameters neede for the calculation of energy input (equation 2) is written in section PEF System and Experimental Procedure under Materials and Methods section |  | low acid
Subjecting Staphylococcus aureus and Pseudomonas syringae present in sour cherry juice to pulsed electric field with the following conditions (17, 20, 23, 27, 30 kV/cm electric fields strengths with 131 μs treatment time and 66, 105, 131, 157, 210 μs treatment times with 17 kV/cm electric field strength, bipolar) | co-field | lab-scale | OSU-4 | continuous | yes | NA | NA | FALSE | NA | NA | 17 | 500 | #VALUE! | 3 | NA | 0.017444 | square wave | bipolar | 6 | 2.3 | 2.9 | 0.3642 | 0.015192 | 0.83333 | 0.87088 | NA | 8.7222 | NA |  | NA | NA | 165.1577 | NA | NA | NA | 157 | NA | NA | 1 | no | 3640 | sour cherry juice | fruit juice | high acidic food product | high-acid fruit juice | 3.19 | NA | NA | 7.15 | 5.28 | 1.87 | TRUE | Staphylococcus | aureus | 95047 | NA | S. aureus | FALSE | vegetative | 36 | stationary | 48 | PCA | no | no | 1.87 | 0.27184 | 2 | 1.9461 | NA | 88.3196 | NA | NA | NA | NA | no | Altuntas et al. | 2010 | 10.1111/j.1365-2621.2010.02213.x | journal | The important parameters needed for the calculation of energy input (equation 2) is noted down from Pulsed electric field processing from Materials and Methods. The estimated pulse frequency and estimated flow rate values vary with the reported pulse frquency and flow rate values according to the varying effective treatment times. |  | high acid
Subjecting Staphylococcus aureus and Pseudomonas syringae present in sour cherry juice to pulsed electric field with the following conditions (17, 20, 23, 27, 30 kV/cm electric fields strengths with 131 μs treatment time and 66, 105, 131, 157, 210 μs treatment times with 17 kV/cm electric field strength, bipolar) | co-field | lab-scale | OSU-4 | continuous | yes | NA | NA | FALSE | NA | NA | 17 | 500 | #VALUE! | 3 | NA | 0.017444 | square wave | bipolar | 6 | 2.3 | 2.9 | 0.3642 | 0.015192 | 0.83333 | 0.87088 | NA | 8.7222 | NA |  | NA | NA | 165.1577 | NA | NA | NA | 157 | NA | NA | 1 | no | 3640 | sour cherry juice | fruit juice | high acidic food product | high-acid fruit juice | 3.19 | NA | NA | 7.36 | 5.28 | 2.08 | TRUE | Pseudomonas | syringae subs.syringae | NA | NA | Pseudomonas spp. | FALSE | vegetative | 36 | stationary | 48 | PCA | no | no | 2.08 | 0.31806 | 2 | 1.8998 | NA | 79.4027 | NA | NA | NA | NA | no | Altuntas et al. | 2010 | 10.1111/j.1365-2621.2010.02213.x | journal | The important parameters needed for the calculation of energy input (equation 2) is noted down from Pulsed electric field processing from Materials and Methods. The estimated pulse frequency and estimated flow rate values vary with the reported pulse frquency and flow rate values according to the varying effective treatment times. |  | high acid
Subjecting L. brevis CECT 216 in orange juice to PEF treatment (15, 25, 30, 35 kV/cm, 25C, 50, 150, 300,, 600 and 1000 mus treatment time, monopolar) | co-field | lab-scale | OSU-4 | continuous | yes | 25 | 36 | FALSE | NA | NA | 30 | 200 | NA | 4 | NA | 0.046875 | square wave | monopolar | 8 | 2.9 | 2.3 | 0.012 | 0.012049 | NA | 0.25704 | NA | 9.375 | NA | 75 | NA | NA | 1144.8 | NA | NA | NA | 300 | NA | NA | 1 | no | 4240 | orange juice | fruit juice | high acidic food product | high-acid fruit juice | 3.56 | NA | NA | 8 | 5.283 | 2.717 | TRUE | Lactobacillus | brevis | CECT 216 | NA | LAB | TRUE | vegetative | 72 | stationary | 72 | MRS agar | no | no | 2.717 | 0.43409 | 2 | 2.6246 | NA | 421.3471 | NA | NA | NA | NA | no | Elez-Martinez et al. | 2005 | 10.1016/j.fm.2004.09.005 | journal | NA | NA | high acid
Subjecting Staphylococcus aureus CICC 21648 present in grape juice to PEF (9, 12, 15, 18, 21, 24, 27 kV/cm electric field strength with varying treatment times, monopolar) | co-field | pilot-scale | Zhejiang University | continuous | yes | 40 | 49 | FALSE | NA | NA | 15 | 120 | #VALUE! | 3 | NA | 0.047153 | square wave | monopolar | 4 | 3 | 2.6 | 0.0159 | 0.015928 | 0.083333 | 0.33779 | NA | 5.6583 | NA |  | NA | NA | 17.5691 | NA | NA | NA | 67.9 | NA | NA | 1 | no | 1150 | grape juice | fruit juice | low acidic food product | low-acid fruit juice | 5.92 | NA | NA | 6 | 5.29 | 0.71 | TRUE | Staphylococcus | aureus | CICC 21648 | NA | S. aureus | FALSE | vegetative | 20 | stationary | 20 | MSA 7.5% NaCl | yes | no | 0.71 | -0.14874 | 2 | 1.3935 | NA | 24.7452 | NA | NA | NA | NA | yes | Huang et al. | 2014 | 10.1016/j.foodcont.2013.07.011 | journal | The important parameters needed for the calculation of energy input (equation 2) is noted down from 2. Materials and Methods section under the title 2.4. PEF system and 2.5. PEF treatment conditions |  | low acid
Subjecting S. cerevisiae CECT 1319 in orange juice to PEF treatment (15, 25, 30, 35 kV/cm, 1, 2, 4, 8 and 10 mus pulse width, and 50, 150, 300, 600 and 1000 mus treatment time) | co-field | lab-scale | OSU-4 | continuous | yes | 4 | 32.5 | FALSE | NA | NA | 30 | 200 | 772.7569 | 4 | NA | 0.046875 | square wave | bipolar | 8 | 2.92 | 2.3 | 0.012 | 0.012132 | 1 | 0.25881 | NA | 9.375 | NA | 75 | NA | NA | 1144.8 | NA | NA | NA | 300 | NA | NA | 1 | no | 4240 | orange juice | fruit juice | high acidic food product | high-acid fruit juice | 3.56 | NA | NA | 8 | 5.291 | 2.709 | TRUE | Saccharomyces | cerevisiae | CECT 1319 | NA | S. cerevisiae | FALSE | vegetative | 48 | stationary | 120 | chloramphenicol glucose agar | no | no | 2.709 | 0.43281 | 2 | 2.6259 | NA | 422.5914 | NA | NA | NA | NA | no | Elez-Martinez et al. | 2004 | 10.4315/0362-028X-67.11.2596 | journal | NA | NA | high acid
Subjecting S. cerevisiae CICC 1374 in grape juice to PEF treatment (9, 12, 15, 18, 21 and 24 kV/cm, 40C and 55, 69, 92, 138, 184 and 276 mus treatment time) | co-field | pilot-scale | Zhejiang university | continuous | yes | 40 | 43 | FALSE | NA | NA | 15 | 120 | 100.2784 | 3 | NA | 0.031944 | square wave | monopolar | 4 | 3 | 2.6 | 0.0159 | 0.015928 | 0.41667 | 0.49861 | NA | 3.8333 | NA | 15.3333 | NA | NA | 9.522 | NA | NA | NA | 46 | NA | NA | 1 | no | 920 | grape juice | fruit juice | low acidic food product | low-acid fruit juice | 5.92 | NA | NA | 7.0414 | 5.2974 | 1.744 | TRUE | Saccharomyces | cerevisiae | CICC 1374 | NA | S. cerevisiae | FALSE | vegetative | 72 | stationary | 72 | Yeast peptone dextrose agar | no | no | 1.744 | 0.24155 | 2 | 0.73718 | NA | 5.4599 | NA | NA | NA | NA | yes | Huang et al. | 2014 | 10.1016/j.foodcont.2013.07.011 | journal | NA | NA | low acid
Subjecting S. cerevisiae CIDA VRB 11042 in red wine to PEF treatment (27, 27, 22, 33 kV/cm, 18C, 10 and 8 mus pulse width, 119, 99, 103 and 158 mus treatment time) | co-field | lab-scale | HVP 5 | continuous | yes | 18 | 39 | TRUE | NA | NA | 27 | NA | 329.6722 | 8 | 0.0235 | 0.023319 | square wave | bipolar | 2 | 5.6 | 4.5 | NA | 0.089064 | 3.8194 | 3.8194 | NA | 7.6875 | 7.7473 | 15.375 | 72 | NA | 206.2341 | NA | NA | NA | 123 | 61.9784 | 123.9568 | 1 | no | 2300 | tempranillo wine | alcoholic product | high acidic food product | high-acid alcoholic product | 3.68 | NA | NA | 7 | 5.3 | 1.7 | TRUE | Saccharomyces | cerevisiae | CIDA VRB 11042 | NA | S. cerevisiae | FALSE | vegetative | NA | stationary | NA | Yeast Peptone Glucose agar | no | no | 1.7 | 0.23045 | 2 | 2.0839 | NA | 121.3142 | NA | NA | NA | NA | yes | Gonzalez-Arenzana et al. | 2015 | 10.1016/j.ifset.2015.03.009 | journal | When using reported dimensions and flow rates the estimated residence time is half that of the reported value, this indicates that the chamber likely consists of 2 treatment zones of the reported dimensions in turn adding up to the reported residence time in the treatment zones. As such the reported residence time was divided by 2 and the treatment was assumed to occur in 2 distinct chambers. |  | high acid
Subjecting Staphylococcus aureus (SA41) present in Mcllvaine buffer to pulsed electric field with the following conditions (19, 22, 25, 28 kV/cm electric fields strengths with varying μs of effective treatment times.) | parallel | lab-scale | NA | continuous | NA | NA | 35 | FALSE | NA | NA | 22 | 1 | #VALUE! | 2 | NA | 200 | square wave | NA | 1 | 2.5 | NA | 0.5025 | 0.5025 | NA | 0.0025125 | NA | 200 | NA |  | NA | NA | 387.2 | NA | NA | NA | 400 | NA | NA | 1 | no | 2000 | mcllvaine buffer | liquid medium | low acidic liquid medium | low-acid liquid medium | 7 | NA | NA | 8 | 5.3 | 2.7 | TRUE | Staphylococcus | aureus | SA41 | NA | S. aureus | FALSE | vegetative | 27 | stationary | 24 | tryptic soy agar | no | no | 2.7 | 0.43136 | 2 | 2.1566 | NA | 143.4074 | NA | NA | NA | NA | no | Rodríguez-Calleja et al. | 2006 | 10.1111/j.1365-2672.2006.02868.x | journal | The important parameters needed for the calculation of energy input (equation 2) is noted down from Heat, PEF and MS resistance determinations under Materials and methods. There is no reported flow rate value. |  | low acid
Subjecting Salmonella Enteritidis ATCC 13076 and Salmonella Typhimurium ATCC 13311 present in Nutrient Broth to PEF (9, 12, 15, 19, 22, 25, 28 kV/cm electric field strength with varying treatment times, bipolar) | parallel | lab-scale | NA | continuous | NA | NA | 35 | FALSE | NA | NA | 22 | 1 | #VALUE! | 2 | NA | 196.5 | square wave | bipolar | 1 | 2.5 | NA | 0.5025 | 0.5025 | NA | 0.0025573 | NA | 196.5 | NA |  | NA | NA | 380.424 | NA | NA | NA | 393 | NA | NA | 1 | no | 2000 | Nutrient Broth | liquid medium | low acidic liquid medium | low-acid liquid medium | 7 | NA | NA | 9 | 5.3 | 3.7 | TRUE | Salmonella | NA | ATCC 13076 | Enteritidis | Salmonella spp. | FALSE | vegetative | 24 | stationary | 24 | Nutrient Agar | no | no | 3.7 | 0.5682 | 2 | 2.0121 | NA | 102.8173 | NA | NA | NA | NA | no | Alvarez et al. | 2003 | http://dx.doi.org/10.1111/j.1365-2621.2003.tb05765.x | journal | The important parameters needed for the calculation of energy input (equation 2) is noted down from 2. Materials and Methods section under the title 2.2 Pulsed electric field treatment system |  | low acid
Subjecting L. monocytogenes Type I 04077 in sour cherry juice concentrate to PEF treatment (17 kV/cm and 66, 105, 131, 157, 210 mus treatment time | co-field | lab-scale | OSU-4 | continuous | yes | 10 | NA | FALSE | NA | NA | 17 | 500 | 503.3545 | 3 | NA | 0.014556 | square wave | bipolar | 6 | 2.9 | 2.3 | NA | 0.012049 | 0.83333 | 0.82778 | NA | 7.2778 | NA | 43.6667 | NA | NA | 137.8068 | NA | NA | NA | 131 | NA | NA | 1 | no | 3640 | sour cherry juice | fruit juice | high acidic food product | high-acid fruit juice | 3.19 | NA | NA | 6.061 | 5.301 | 0.76 | TRUE | Listeria | monocytogenes | Type I 04077 | NA | Listeria spp. | FALSE | vegetative | 36 | stationary | 36 | plate count agar | no | no | 0.76 | -0.11919 | 2 | 2.2585 | NA | 181.3247 | NA | NA | NA | NA | no | Altuntas et al. | 2010 | 10.1111/j.1365-2621.2010.02213.x | journal | NA | It seems implied that during the experiments with different treatment times the repetition rate was varied to achieve those treatment times rather than the flow rate | high acid
Subjecting E. coli in McIlvaine buffer to PEF treatment (20 kV/cm, 54.5, 101 and 137.5 mus treatment time) | parallel | lab-scale | EPULSUS-PM-10 | continuous | yes | 20 | 42.5 | TRUE | NA | NA | 20 | 47 | 46.7593 | 5 | 0.43 | 0.432 | square wave | monopolar | 1 | 4 | NA | 0.6 | 0.6 | 1.3889 | 1.396 | NA | 20.304 | 20.21 | 20.304 | 136 | NA | 81.216 | NA | NA | NA | 101 | 101.05 | 101.05 | 1 | no | 2000 | mcllvaine buffer | liquid medium | low acidic liquid medium | low-acid liquid medium | 7 | NA | NA | 8.7404 | 5.3054 | 3.435 | TRUE | Escherichia | coli | FAM21805 | NA | E. coli | FALSE | vegetative | 24 | stationary | 24 | tryptic soy agar | no | no | 3.435 | 0.53593 | 2 | 1.3737 | NA | 23.6437 | NA | NA | NA | NA | yes | Lytras et al. | 2024 | 10.1016/j.ifset.2024.103731 | journal | Frequency modulation employed to vary the treatment time within the same chamber |  | low acid
Subjecting E. coli in phosphate buffer to PEF treatment (8, 16 and 20 kV/cm at varied frequency and conductivity) | parallel | lab-scale | AIT | continuous | no | 22 | 34 | FALSE | NA | NA | 16 | 34.7377 | 34.7377 | 3 | 4.3 | 4.32 | square wave | NA | 1 | 0.081 | NA | 0.0072 | 0.0072 | 0.0016667 | 0.0016667 | NA | 150.0667 | 149.3719 | 150.0667 | NA | NA | 345.7536 | NA | NA | NA | 450.2 | 448.1157 | 448.1157 | 1 | no | 3000 | phosphate buffer | liquid medium | low acidic liquid medium | low-acid liquid medium | 7.3 | NA | NA | 7 | 5.308 | 1.692 | TRUE | Escherichia | coli | ATCC 9637 | NA | E. coli | FALSE | vegetative | 16 | stationary | 24 | tryptic soy agar yeast extract | no | no | 1.692 | 0.2284 | 2 | 2.3104 | NA | 204.3461 | NA | NA | NA | NA | no | Zand et al. | 2021 | 10.1016/j.bioelechem.2021.107841 | journal | Frequency modulation employed, consult Appendix 3 for treatment times |  | low acid
Subjecting Salmonella senftenberg 775W (ATCC 43845) present in Mcllvaine buffer to PEF (12, 15, 19, 22, 28 kV/cm electric field strength and with varying μs of processing time) | co-field | lab-scale | NA | continuous | NA | 20 | 35 | FALSE | NA | NA | 19 | 1 | #VALUE! | 2 | NA | 598.4 | square wave | NA | 1 | 2.5 | NA | 0.5025 | 0.5025 | NA | 0.00083974 | NA | 598.4 | NA |  | NA | NA | 864.0896 | NA | NA | NA | 1196.8 | NA | NA | 1 | no | 2000 | mcllvaine buffer | liquid medium | low acidic liquid medium | low-acid liquid medium | 7 | NA | NA | 9 | 5.31 | 3.69 | TRUE | Salmonella | senftenberg 775W | ATCC 43845 | NA | Salmonella spp. | FALSE | vegetative | 24 | stationary | 24 | Nutrient Agar | no | no | 3.69 | 0.56703 | 2 | 2.3695 | NA | 234.1706 | NA | NA | NA | NA | no | Raso et al. | 2000 | 10.1016/S1466-8564(99)00005-3 | journal | The important parameters needed for the calculation of energy input (equation 2) is written in section 2.2 HELP equipment and 2.3 Microbial inactivation experiments |  | low acid
Subjecting L. monocytogenes 1.131 in Water melon juice to PEF treatment (35 kV/cm, 5C, 500, 1250 and 2000 mus treatment time) | co-field | lab-scale | OSU-4 | continuous | yes | 5 | 30.3 | FALSE | NA | NA | 35 | 100 | 8586.1874 | 4 | NA | 0.625 | square wave | bipolar | 8 | 2.92 | 2.3 | 0.0121 | 0.012132 | 1.6667 | 0.019411 | NA | 62.5 | NA | 500 | NA | NA | 8967 | NA | NA | NA | 2000 | NA | NA | 1 | no | 3660 | watermelon juice | fruit juice | low acidic food product | low-acid fruit juice | 5.46 | NA | NA | 7.7404 | 5.3104 | 2.43 | TRUE | Listeria | monocytogenes | 1131 | NA | Listeria spp. | FALSE | vegetative | 15 | stationary | NA | palcam agar | no | no | 2.43 | 0.38561 | 2 | 3.567 | NA | 3690.1235 | NA | NA | NA | NA | no | Mosqueda-Melgar et al. | 2007 | 10.1016/j.ijfoodmicro.2007.04.009 | journal | NA | NA | low acid
Subjecting L. plantarum LA 10-11 in phosphate buffer to PEF treatment (up to 39,5 kV/cm, 30C, 1, 2 and 5 mus pulse width and up to 59 mus treatment time) | co-field | lab-scale | CPS-4 | continuous | yes | 30 | 31.6 | TRUE | 12600 | 50.4 | 23.1 | 158 | 158.1147 | 5 | 0.024 | 0.024051 | square wave | monopolar | 1 | 3.4 | 3 | 0.024 | 0.024033 | 1 | 0.99927 | 3.8 | 3.8 | 3.792 | 3.8 | NA | NA | 10.1386 | 10.1386 | NA | NA | 19 | 18.96 | 18.96 | 1 | no | 1000 | phosphate buffer | liquid medium | high acidic liquid medium | high-acid liquid medium | 4.5 | NA | NA | 7.4771 | 5.3171 | 2.16 | TRUE | Lactobacillus | plantarum | LA 10-11 | NA | LAB | TRUE | vegetative | 48 | stationary | 120 | MRS agar | no | no | 2.16 | 0.33445 | 2 | 0.67152 | NA | 4.6938 | NA | NA | NA | NA | yes | Abram et al. | 2003 | 10.1046/j.1365-2672.2003.01869.x | journal | NA | NA | high acid
Subjecting O. oeni CIDA O41 in red wine to PEF treatment (27, 27, 22, 33 kV/cm, 18C, 10 and 8 mus pulse width, 119, 99, 103 and 158 mus treatment time) | co-field | lab-scale | HVP 5 | continuous | yes | 18 | 47 | TRUE | NA | NA | 27 | NA | 220.8536 | 10 | 0.0235 | 0.023319 | square wave | bipolar | 2 | 5.6 | 4.5 | NA | 0.089064 | 3.8194 | 3.8194 | NA | 5.15 | 5.1901 | 10.3 | 60 | NA | 172.7001 | NA | NA | NA | 103 | 51.9006 | 103.8012 | 1 | no | 2300 | tempranillo wine | alcoholic product | high acidic food product | high-acid alcoholic product | 3.68 | NA | NA | 8 | 5.32 | 2.68 | TRUE | Oenococcus | oeni | CIDA O46 | NA | LAB | TRUE | vegetative | NA | stationary | NA | modified MRS agar | no | no | 2.68 | 0.42813 | 2 | 1.8092 | NA | 64.4403 | NA | NA | NA | NA | yes | Gonzalez-Arenzana et al. | 2015 | 10.1016/j.ifset.2015.03.009 | journal | When using reported dimensions and flow rates the estimated residence time is half that of the reported value, this indicates that the chamber likely consists of 2 treatment zones of the reported dimensions in turn adding up to the reported residence time in the treatment zones. As such the reported residence time was divided by 2 and the treatment was assumed to occur in 2 distinct chambers. |  | high acid
Subjecting E. coli DH5ɑ in grape juice to PEF treatment (9, 12, 15, 18, 21 and 24 kV/cm, 40C and 55, 69, 92, 138, 184 and 276 mus treatment time) | co-field | pilot-scale | Zhejiang university | continuous | yes | 40 | 50.2 | FALSE | NA | NA | 24 | 120 | 119.8981 | 3 | NA | 0.038194 | square wave | monopolar | 4 | 3 | 2.6 | 0.0159 | 0.015928 | 0.41667 | 0.41702 | NA | 4.5833 | NA | 18.3333 | NA | NA | 29.1456 | NA | NA | NA | 55 | NA | NA | 1 | no | 920 | grape juice | fruit juice | low acidic food product | low-acid fruit juice | 5.92 | NA | NA | 6.1461 | 5.3261 | 0.82 | TRUE | Escherichia | coli | DH5ɑ | NA | E. coli | FALSE | vegetative | 20 | stationary | 20 | Luria-Bertani agar | no | no | 0.82 | -0.086186 | 2 | 1.5508 | NA | 35.5434 | NA | NA | NA | NA | yes | Huang et al. | 2014 | 10.1016/j.foodcont.2013.07.011 | journal | NA | NA | low acid
Subjecting Salmonella Typhimurium present in orange juice (pasteurized) to pulse electric field (18, 22, 26, 30, 34 kV/cm and 50 μs processing time, monopolar) | co-field | lab-scale | OSU-4 | continuous | yes | 40 | 44.5 | TRUE | NA | NA | 22 | 548 | #VALUE! | 2.5 | NA | 0.0060827 | square wave | monopolar | 6 | 2.9 | 2.3 | NA | 0.012049 | 2 | 1.9808 | 3.3 | 3.3333 | NA |  | NA | NA | 52.03 | NA | NA | NA | 50 | NA | NA | 1 | no | 2150 | orange juice | fruit juice | high acidic food product | high-acid fruit juice | 4.16 | NA | NA | 6.51 | 5.33 | 1.18 | TRUE | Salmonella | Typhimurium UK-1/ χ3986 | cocktail | NA | Salmonella spp. | FALSE | vegetative | 16 | stationary | 24 | TSAP | no | no | 1.18 | 0.071882 | 2 | 1.6444 | NA | 44.0932 | NA | NA | NA | NA | yes | Sampedro et al. | 2012 | 10.1016/j.ifset.2012.10.002 | journal | The important parameters needed for the calculation of energy input (equation 2 and 3) is noted down from 2.4. Pulsed electric field treatment - Table 1. PEF operating conditions for the lab-scale unit. The estimated pulse frequency and estimated flow rate values are nearly similar to the reported pulse frquency and flow rate values. Both the values of estimated energy input 2 and 3 were obtained as the appropriate dataset values were available. |  | high acid
Subjecting Staphylococccus aureus (CICC 21648) present in Grape Juice to PEF (12, 18, 24 kV/cm electric field strength and 30, 60, 90, 120, 150 180 μs processing time and varying pulse widths of 3, 4, 5, 6; monopolar) | co-field | pilot-scale | Zhejiang University | continuous | yes | 30 | 38.2 | FALSE | NA | NA | 18 | 120 | #VALUE! | 3 | NA | 0.041667 | square wave | monopolar | 4 | 3 | 2.6 | NA | 0.015928 | 0.12667 | 0.38227 | NA | 5 | NA |  | NA | NA | 19.0512 | NA | NA | NA | 60 | NA | NA | 1 | no | 980 | grape juice | fruit juice | low acidic food product | low-acid fruit juice | 5.98 | NA | NA | 6 | 5.33 | 0.67 | TRUE | Staphylococcus | aureus | CICC 21648 | NA | S. aureus | FALSE | vegetative | 20 | stationary | 20 | MSA 7.5% NaCl | yes | no | 0.67 | -0.17393 | 2 | 1.4538 | NA | 28.4346 | NA | NA | NA | NA | yes | Huang et al. | 2014 | 10.1007/s11947-014-1272-3 | journal | The important parameters neede for the calculation of energy input (equation 2) is written in section PEF System and Experimental Procedure under Materials and Methods section |  | low acid
Subjecting E.coli O157:H7 in peach nectar to PEF treatment (17, 20, 23, 27, 30 kV/cm and 131 mus processing time) | co-field | lab-scale | OSU-4 | continuous | yes | 20 | NA | FALSE | NA | NA | 17 | 500 | 503.3545 | 3 | NA | 0.014556 | square wave | bipolar | 6 | 2.9 | 2.3 | NA | 0.012049 | 0.83333 | 0.82778 | NA | 7.2778 | NA | 43.6667 | NA | NA | 146.1357 | NA | NA | NA | 131 | NA | NA | 1 | no | 3860 | peach nectar | fruit juice | high acidic food product | high-acid fruit juice | 3.8 | NA | NA | 7.205 | 5.333 | 1.872 | TRUE | Escherichia | coli | NA | O157:H7 | E. coli | FALSE | vegetative | 36 | stationary | 36 | plate count agar | no | no | 1.872 | 0.27231 | 2 | 1.8925 | NA | 78.064 | NA | NA | NA | NA | no | Altuntas et al. | 2011 | 10.1111/j.1745-4530.2009.00549.x | journal | NA | NA | high acid
Subjecting E. coli O157:H7 in liquid whole egg to PEF treatment (20 and 30 kV/cm, 10, 20 and 30C, 60, 120, 180 and 210 mus treatment time) | parallel | lab-scale | NA | continuous | yes | 30 | 33 | FALSE | NA | NA | 20 | 2 | 2.1127 | 2 | NA | 7.5 | square wave | bipolar | 1 | 5 | NA | 0.71 | 0.71 | 0.1 | 0.094667 | 15 | 15 | NA | 90 | 1620 | NA | 504 | 504 | NA | NA | 180 | NA | NA | 6 | yes | 7000 | liquid whole egg | egg product | low acidic food product | low-acid egg product | NA | NA | NA | 8 | 5.338 | 2.662 | TRUE | Escherichia | coli | NA | O157:H7 | E. coli | FALSE | vegetative | 18 | stationary | 21 | violet red bile agar | no | no | 2.662 | 0.42521 | 2 | 2.2772 | NA | 189.3313 | NA | NA | NA | NA | no | Amiali et al. | 2005 | 10.2202/1556-3758.1058 | journal | In order to achieve 15 pulses per chamber the flow rate was estimated to be lower than the reported constant value which would only yield 14,2 pulses per chamber. | NA | low acid
Subjecting S. cerevisiae CECT 1319 in orange juice to PEF treatment (15, 25, 30, 35 kV/cm, 1, 2, 4, 8 and 10 mus pulse width, and 50, 150, 300, 600 and 1000 mus treatment time) | co-field | lab-scale | OSU-4 | continuous | yes | 4 | 32.5 | FALSE | NA | NA | 15 | 200 | 2575.8562 | 4 | NA | 0.15625 | square wave | bipolar | 8 | 2.92 | 2.3 | 0.012 | 0.012132 | 1 | 0.077644 | NA | 31.25 | NA | 250 | NA | NA | 954 | NA | NA | NA | 1000 | NA | NA | 1 | no | 4240 | orange juice | fruit juice | high acidic food product | high-acid fruit juice | 3.56 | NA | NA | 8 | 5.346 | 2.654 | TRUE | Saccharomyces | cerevisiae | CECT 1319 | NA | S. cerevisiae | FALSE | vegetative | 48 | stationary | 120 | chloramphenicol glucose agar | no | no | 2.654 | 0.4239 | 2 | 2.5556 | NA | 359.4574 | NA | NA | NA | NA | no | Elez-Martinez et al. | 2004 | 10.4315/0362-028X-67.11.2596 | journal | NA | NA | high acid
Subjecting Staphylococcus aureus ATCC 6538 present in Pomegranete Juice to pulsed electric field with the following conditions (18.1, 27.4, 38.4 kV/cm electric fields strengths with 40, 80, 120, 160, 200 μs effective treatment time ) | co-field | lab-scale | OSU-4 | continuous | NA | 20 | 25 | FALSE | NA | NA | 18.1 | 667 | #VALUE! | 2 | NA | 0.01999 | square wave | bipolar | 6 | 2.92 | 2.3 | NA | 0.012132 | NA | 0.6069 | NA | 13.3333 | NA |  | NA | NA | 52.4176 | NA | NA | NA | 160 | NA | NA | 1 | no | 1000 | green tea extract | plant-based beverage | low acidic food product | low-acid plant-based beverage | 6 | NA | NA | 6.5 | 5.35 | 1.15 | TRUE | Staphylococcus | aureus | ATCC 6538 | NA | S. aureus | FALSE | vegetative | 15 | stationary | 48 | tryptic soy agar | no | no | 1.15 | 0.060698 | 2 | 1.6588 | NA | 45.5805 | NA | NA | NA | NA | yes | Zhao et al. | 2008 | 10.1016/j.lwt.2007.03.020 | journal | The important parameters needed for the calculation of energy input (equation 2) is noted down from 2.3. PEF treatments under 2. Materials and methods. | Legend of Staphylococcus graph switches up the symbols for the lowest and highest field strength | low acid
Subjecting E. coli DH5ɑ in grape juice to PEF treatment (9, 12, 15, 18, 21 and 24 kV/cm, 40C and 55, 69, 92, 138, 184 and 276 mus treatment time) | co-field | pilot-scale | Zhejiang university | continuous | yes | 40 | 50.2 | FALSE | NA | NA | 21 | 120 | 150.4176 | 3 | NA | 0.047917 | square wave | monopolar | 4 | 3 | 2.6 | 0.0159 | 0.015928 | 0.41667 | 0.33241 | NA | 5.75 | NA | 23 | NA | NA | 27.9947 | NA | NA | NA | 69 | NA | NA | 1 | no | 920 | grape juice | fruit juice | low acidic food product | low-acid fruit juice | 5.92 | NA | NA | 6.1461 | 5.3501 | 0.796 | TRUE | Escherichia | coli | DH5ɑ | NA | E. coli | FALSE | vegetative | 20 | stationary | 20 | Luria-Bertani agar | no | no | 0.796 | -0.099087 | 2 | 1.5462 | NA | 35.1692 | NA | NA | NA | NA | yes | Huang et al. | 2014 | 10.1016/j.foodcont.2013.07.011 | journal | NA | NA | low acid
Subjecting E. coli in phosphate buffer to PEF treatment (8, 16 and 20 kV/cm at varied frequency and conductivity) | parallel | lab-scale | AIT | continuous | no | 20 | 42 | FALSE | NA | NA | 16 | 1063.9583 | 1063.9583 | 3 | 4.3 | 4.32 | square wave | NA | 1 | 0.081 | NA | 0.0072 | 0.0072 | 0.0016667 | 0.0016667 | NA | 4596.3 | 4575.0208 | 4596.3 | NA | NA | 352.9958 | NA | NA | NA | 13788.9 | 13725.0625 | 13725.0625 | 1 | no | 100 | phosphate buffer | liquid medium | low acidic liquid medium | low-acid liquid medium | 7 | NA | NA | 7 | 5.355 | 1.645 | TRUE | Escherichia | coli | ATCC 9637 | NA | E. coli | FALSE | vegetative | 16 | stationary | 24 | tryptic soy agar yeast extract | no | no | 1.645 | 0.21617 | 2 | 2.3316 | NA | 214.5871 | NA | NA | NA | NA | no | Zand et al. | 2021 | 10.1016/j.bioelechem.2021.107841 | journal | Frequency modulation employed, consult Appendix 3 for treatment times |  | low acid
Subjecting Staphylococcus aureus CICC 21648 present in grape juice to PEF (9, 12, 15, 18, 21, 24, 27 kV/cm electric field strength with varying treatment times, monopolar) | co-field | pilot-scale | Zhejiang University | continuous | yes | 40 | 49 | FALSE | NA | NA | 12 | 120 | #VALUE! | 3 | NA | 0.063333 | square wave | monopolar | 4 | 3 | 2.6 | 0.0159 | 0.015928 | 0.083333 | 0.25149 | NA | 7.6 | NA |  | NA | NA | 15.1027 | NA | NA | NA | 91.2 | NA | NA | 1 | no | 1150 | grape juice | fruit juice | low acidic food product | low-acid fruit juice | 5.92 | NA | NA | 6 | 5.36 | 0.64 | TRUE | Staphylococcus | aureus | CICC 21648 | NA | S. aureus | FALSE | vegetative | 20 | stationary | 20 | MSA 7.5% NaCl | yes | no | 0.64 | -0.19382 | 2 | 1.3729 | NA | 23.598 | NA | NA | NA | NA | yes | Huang et al. | 2014 | 10.1016/j.foodcont.2013.07.011 | journal | The important parameters needed for the calculation of energy input (equation 2) is noted down from 2. Materials and Methods section under the title 2.4. PEF system and 2.5. PEF treatment conditions |  | low acid
Subjecting E. coli O157:H7 in sour cherry juice to PEF treatment (24,7 kV/cm, 10C and 327, 655 mus treatment time) | co-field | lab-scale | OSU-4 | continuous | yes | 10 | 22 | TRUE | NA | NA | 24.7 | 500 | 2999.4415 | 3 | NA | 0.072778 | square wave | bipolar | 6 | 2.92 | 2.3 | NA | 0.012132 | 1 | 0.1667 | NA | 36.3889 | NA | 218.3333 | NA | NA | 499.5112 | NA | NA | NA | 655 | NA | NA | 1 | no | 1250 | sour cherry juice | fruit juice | high acidic food product | high-acid fruit juice | 3.31 | NA | NA | 6.73 | 5.37 | 1.36 | TRUE | Escherichia | coli | NA | O157:H7 | E. coli | FALSE | vegetative | 48 | stationary | 48 | MacConkey-Sorbitol | no | no | 1.36 | 0.13354 | 2 | 2.565 | NA | 367.2876 | NA | NA | NA | NA | no | Evrendilek et al. | 2019 | 10.1002/jsfa.10178 | journal | NA | NA | high acid
Subjecting L. plantarum in McIlvaine buffer to PEF treatment (20 kV/cm, 54.5, 101 and 137.5 mus treatment time) | parallel | lab-scale | EPULSUS-PM-10 | continuous | yes | 20 | 42.5 | TRUE | NA | NA | 20 | 47 | 46.7593 | 5 | 0.43 | 0.432 | square wave | monopolar | 1 | 4 | NA | 0.6 | 0.6 | 1.3889 | 1.396 | NA | 20.304 | 20.21 | 20.304 | 136 | NA | 81.216 | NA | NA | NA | 101 | 101.05 | 101.05 | 1 | no | 2000 | mcllvaine buffer | liquid medium | low acidic liquid medium | low-acid liquid medium | 7 | NA | NA | 8.7404 | 5.3794 | 3.361 | TRUE | Lactobacillus | plantarum | FBR27 | NA | LAB | TRUE | vegetative | 24 | stationary | 48 | MRS agar | no | no | 3.361 | 0.52647 | 2 | 1.3832 | NA | 24.1642 | NA | NA | NA | NA | yes | Lytras et al. | 2024 | 10.1016/j.ifset.2024.103731 | journal | Frequency modulation employed to vary the treatment time within the same chamber |  | low acid
Subjecting Staphylococcus aureus CICC 21648 present in grape juice to PEF (9, 12, 15, 18, 21, 24, 27 kV/cm electric field strength with varying treatment times, monopolar) | co-field | pilot-scale | Zhejiang University | continuous | yes | 40 | 49 | FALSE | NA | NA | 12 | 120 | #VALUE! | 3 | NA | 0.047153 | square wave | monopolar | 4 | 3 | 2.6 | 0.0159 | 0.015928 | 0.083333 | 0.33779 | NA | 5.6583 | NA |  | NA | NA | 11.2442 | NA | NA | NA | 67.9 | NA | NA | 1 | no | 1150 | grape juice | fruit juice | low acidic food product | low-acid fruit juice | 5.92 | NA | NA | 6 | 5.38 | 0.62 | TRUE | Staphylococcus | aureus | CICC 21648 | NA | S. aureus | FALSE | vegetative | 20 | stationary | 20 | MSA 7.5% NaCl | yes | no | 0.62 | -0.20761 | 2 | 1.2585 | NA | 18.1359 | NA | NA | NA | NA | yes | Huang et al. | 2014 | 10.1016/j.foodcont.2013.07.011 | journal | The important parameters needed for the calculation of energy input (equation 2) is noted down from 2. Materials and Methods section under the title 2.4. PEF system and 2.5. PEF treatment conditions |  | low acid
Subjecting L. brevis CECT 216 in orange juice to PEF treatment (15, 25, 30, 35 kV/cm, 25C, 50, 150, 300,, 600 and 1000 mus treatment time, bipolar) | co-field | lab-scale | OSU-4 | continuous | yes | 25 | 36 | FALSE | NA | NA | 30 | 200 | NA | 4 | NA | 0.046875 | square wave | bipolar | 8 | 2.9 | 2.3 | 0.012 | 0.012049 | NA | 0.25704 | NA | 9.375 | NA | 75 | NA | NA | 1144.8 | NA | NA | NA | 300 | NA | NA | 1 | no | 4240 | orange juice | fruit juice | high acidic food product | high-acid fruit juice | 3.56 | NA | NA | 8 | 5.386 | 2.614 | TRUE | Lactobacillus | brevis | CECT 216 | NA | LAB | TRUE | vegetative | 72 | stationary | 72 | MRS agar | no | no | 2.614 | 0.41731 | 2 | 2.6414 | NA | 437.9495 | NA | NA | NA | NA | no | Elez-Martinez et al. | 2005 | 10.1016/j.fm.2004.09.005 | journal | NA | NA | high acid
Subjecting E. coli DH5ɑ in grape juice to PEF treatment (9, 12, 15, 18, 21 and 24 kV/cm, 40C and 55, 69, 92, 138, 184 and 276 mus treatment time) | co-field | pilot-scale | Zhejiang university | continuous | yes | 40 | 50.2 | FALSE | NA | NA | 18 | 120 | 300.8353 | 3 | NA | 0.095833 | square wave | monopolar | 4 | 3 | 2.6 | 0.0159 | 0.015928 | 0.41667 | 0.1662 | NA | 11.5 | NA | 46 | NA | NA | 41.135 | NA | NA | NA | 138 | NA | NA | 1 | no | 920 | grape juice | fruit juice | low acidic food product | low-acid fruit juice | 5.92 | NA | NA | 6.1461 | 5.3891 | 0.757 | TRUE | Escherichia | coli | DH5ɑ | NA | E. coli | FALSE | vegetative | 20 | stationary | 20 | Luria-Bertani agar | no | no | 0.757 | -0.1209 | 2 | 1.7351 | NA | 54.3396 | NA | NA | NA | NA | yes | Huang et al. | 2014 | 10.1016/j.foodcont.2013.07.011 | journal | NA | NA | low acid
Subjecting E. coli K12 in distilled water to PEF treatment (15 kV/cm, 25C, 800 and 2000 mus treatment time) | parallel | lab-scale | University of Ljubljana | continuous | no | 25 | 34 | FALSE | NA | NA | 15 | 10 | 10.1124 | 100 | NA | 2 | square wave | monopolar | 1 | 2.5 | NA | NA | 0.356 | 0.18 | 0.178 | 20 | 20 | NA | 20 | NA | NA | 2.115 | 2.115 | NA | NA | 2000 | NA | NA | 1 | no | 4.7 | deionised water | liquid medium | low acidic liquid medium | low-acid liquid medium | 7.2 | NA | NA | 7 | 5.39 | 1.61 | TRUE | Escherichia | coli | K12 | NA | E. coli | FALSE | vegetative | 17 | stationary | 24 | Luria-Bertani agar | no | no | 1.61 | 0.20683 | 2 | 0.11848 | NA | 1.3137 | NA | NA | NA | NA | yes | Kanduser et al. | 2017 | 10.1038/s41598-017-08620-8 | journal | Very low conductivity lead to low result from Einput equations 2 and 3, high treatment times make up for this somewhat but not necessarily representative of a 'typical PEF inactivation process' | NA | low acid
Subjecting Salmonella enteritidis ATCC6538 and Staphylococcus aureus ATCC13076 present in Liquid Egg White to PEF (30 kV/cm electric field strength; 200, 400, 600, 800 μs treatment time, bipolar) | co-field | lab-scale | OSU-4 | continuous | yes | 20 | 20 | TRUE | NA | NA | 30 | 100 | #VALUE! | 2 | NA | 0.5 | square wave | bipolar | 6 | 2.92 | 2.3 | NA | 0.012132 | 1.4 | 0.024264 | NA | 50 | NA |  | NA | NA | 3348 | NA | NA | NA | 600 | NA | NA | 1 | no | 6200 | liquid egg white | egg product | low acidic food product | low-acid egg product | 7.6 | NA | NA | 8 | 5.39 | 2.61 | TRUE | Staphylococcus | aureus | ATCC 13076 | NA | S. aureus | FALSE | vegetative | 13 | stationary | 48 | tryptic soy agar | no | no | 2.61 | 0.41664 | 2 | 3.1081 | NA | 1282.7586 | NA | NA | NA | NA | no | Zhao et al. | 2007 | 10.2202/1556-3758.1256 | journal | The important parameters needed for the calculation of energy input (equation 2) is noted down from 2. Materials and Methods section under the title 2.2 Heat treatment and bench scale PEF processing system |  | low acid
Subjecting L. monocytogenes Type I 04077 in sour cherry juice concentrate to PEF treatment (17 kV/cm and 66, 105, 131, 157, 210 mus treatment time | co-field | lab-scale | OSU-4 | continuous | yes | 10 | NA | FALSE | NA | NA | 17 | 500 | 403.4521 | 3 | NA | 0.011667 | square wave | bipolar | 6 | 2.9 | 2.3 | NA | 0.012049 | 0.83333 | 1.0328 | NA | 5.8333 | NA | 35 | NA | NA | 110.4558 | NA | NA | NA | 105 | NA | NA | 1 | no | 3640 | sour cherry juice | fruit juice | high acidic food product | high-acid fruit juice | 3.19 | NA | NA | 6.061 | 5.391 | 0.67 | TRUE | Listeria | monocytogenes | Type I 04077 | NA | Listeria spp. | FALSE | vegetative | 36 | stationary | 36 | plate count agar | no | no | 0.67 | -0.17393 | 2 | 2.2171 | NA | 164.8594 | NA | NA | NA | NA | no | Altuntas et al. | 2010 | 10.1111/j.1365-2621.2010.02213.x | journal | NA | It seems implied that during the experiments with different treatment times the repetition rate was varied to achieve those treatment times rather than the flow rate | high acid
Subjecting E. coli ATCC 26 in Nutritive treatment medium to PEF treatment (25, 30, 35 kV/cm, 30C, 2 and 4 mus pulse width and 40, 80 and 160 mus treatment time) | co-field | lab-scale | NA | continuous | yes | 30 | 61 | TRUE | NA | NA | 25 | 500 | 521.0486 | 2 | NA | 0.013333 | square wave | bipolar | 6 | 2.3 | 2.2 | NA | 0.0087431 | 0.68333 | 0.65573 | 6.6667 | 6.6667 | NA | 40 | NA | NA | 200 | 200 | NA | NA | 80 | NA | NA | 1 | no | 4000 | nutritive treatment medium | liquid medium | low acidic liquid medium | low-acid liquid medium | 5 | NA | NA | 8.1 | 5.4 | 2.7 | TRUE | Escherichia | coli | ATCC 26 | NA | E. coli | FALSE | vegetative | 14 | stationary | 120 | plate count agar | no | no | 2.7 | 0.43136 | 2 | 1.8697 | NA | 74.0741 | NA | NA | NA | NA | no | Aronsson et al. | 2001 | 10.1016/S1466-8564(01)00021-2 | journal | NA | NA | low acid
Subjecting L. hilgardii CECT 478 in red wine to PEF treatment (27, 27, 22, 33 kV/cm, 18C, 10 and 8 mus pulse width, 119, 99, 103 and 158 mus treatment time) | co-field | lab-scale | HVP 5 | continuous | yes | 18 | 48 | TRUE | NA | NA | 22 | NA | 330.2083 | 10 | 0.0235 | 0.023319 | square wave | bipolar | 2 | 5.6 | 4.5 | NA | 0.089064 | 3.8194 | 3.8194 | NA | 7.7 | 7.7599 | 15.4 | 62 | NA | 171.4328 | NA | NA | NA | 154 | 77.599 | 155.1979 | 1 | no | 2300 | tempranillo wine | alcoholic product | high acidic food product | high-acid alcoholic product | 3.68 | NA | NA | 8 | 5.4 | 2.6 | TRUE | Lactobacillus | hilgardii | CECT 478 | NA | LAB | TRUE | vegetative | NA | stationary | NA | MRS agar | no | no | 2.6 | 0.41497 | 2 | 1.8191 | NA | 65.9357 | NA | NA | NA | NA | yes | Gonzalez-Arenzana et al. | 2015 | 10.1016/j.ifset.2015.03.009 | journal | When using reported dimensions and flow rates the estimated residence time is half that of the reported value, this indicates that the chamber likely consists of 2 treatment zones of the reported dimensions in turn adding up to the reported residence time in the treatment zones. As such the reported residence time was divided by 2 and the treatment was assumed to occur in 2 distinct chambers. | Additionally, the increasing energy input did not result in a linear increase with the reduction (decrease first, increase only after further Ein increases), the authors relate this to the effect on the medium temperature through the outlet temp. | high acid
Subjecting Pseudomonas present in cold skimmed milk to PEF (25, 29, 31, 34, 37 kV/cm electric field strength; 19.6 μs treatment time, monopolar) | co-field | lab-scale | OSU-4 | continuous | yes | 10.5 | 15 | TRUE | NA | NA | 31 | 200 | #VALUE! | 2 | NA | 0.01225 | square wave | monopolar | 4 | 2.9 | 2.3 | 0.0121 | 0.012049 | 1 | 0.98357 | NA | 2.45 | NA |  | NA | NA | 83.6244 | NA | NA | NA | 19.6 | NA | NA | 1 | no | 4439.7 | skim milk | animal milk | low acidic food product | low-acid animal milk | 6.66 | NA | NA | 6 | 5.4 | 0.6 | TRUE | Pseudomonas | NA | NA | NA | Pseudomonas spp. | FALSE | vegetative | 48 | stationary | 48 | CFC | no | yes | 0.6 | -0.22185 | 2 | 2.1442 | NA | 139.374 | NA | NA | NA | NA | yes | Shamsi et al. | 2008 | 10.1016/j.ifset.2007.06.012 | journal | The important parameters needed for the calculation of energy input (equation 2) is noted down from 2. Materials and Methods section under the title 2.4. PEF treatments |  | low acid
Exposure of Staphylococcus aureus and Pseudomonas syringae subs.syringae present in peach nectar juice to pulsed electric field subject to the following conditions (17, 20, 23, 27, 30 kV/cm electric fields strengths with 131 mus treatment time and 66, 105, 131, 157, 210 mus treatment times with 17 kV/cm electric field strength) | co-field | lab-scale | OSU-4 | continuous | NA | NA | NA | FALSE | NA | NA | 17 | 500 | #VALUE! | 3 | NA | 0.014556 | square wave | bipolar | 6 | 2.9 | 2.3 | NA | 0.012049 | 0.83333 | 0.82778 | NA | 7.2778 | NA |  | NA | NA | 44.295 | NA | NA | NA | 131 | NA | NA | 1 | no | 1170 | peach nectar | fruit juice | high acidic food product | high-acid fruit juice | 3.85 | NA | NA | 7.52 | 5.4 | 2.12 | TRUE | Staphylococcus | aureus | 95047 | NA | S. aureus | FALSE | vegetative | 36 | stationary | 48 | PCA | no | no | 2.12 | 0.32634 | 2 | 1.32 | NA | 20.8939 | NA | NA | NA | NA | no | Altuntas et al. | 2009 | 10.1111/j.1745-4530.2009.00549.x | journal | The important parameters needed for the calculation of energy input (equation 2) is noted down from PEF Processing Unit under Materials and Methods. The estimated pulse frequency and estimated flow rate values vary according to the varying treatment times, while the estimated pulse frequency and estimated flow rate remains similar to the concerned reported values when the treatment time remains a constant value. The estimated enery input 2 value is calculated using the available parameters. |  | high acid
Subjecting L. mesenteroides ATCC 8293-1 in Nutritive treatment medium to PEF treatment (25, 30, 35 kV/cm, 30C, 2 and 4 mus pulse width and 40, 80 and 160 mus treatment time) | co-field | lab-scale | NA | continuous | yes | 30 | 61 | TRUE | NA | NA | 35 | 250 | 260.5243 | 4 | NA | 0.013333 | square wave | bipolar | 6 | 2.3 | 2.2 | NA | 0.0087431 | 0.68333 | 0.65573 | 3.3333 | 3.3333 | NA | 20 | NA | NA | 392 | 392 | NA | NA | 80 | NA | NA | 1 | no | 4000 | nutritive treatment medium | liquid medium | low acidic liquid medium | low-acid liquid medium | 5 | NA | NA | 8.3 | 5.4 | 2.9 | TRUE | Leuconostoc | mesenteroides | ATCC 8293-1 | NA | LAB | TRUE | vegetative | 17 | stationary | 120 | MRS agar | no | yes | 2.9 | 0.4624 | 2 | 2.1309 | NA | 135.1724 | NA | NA | NA | NA | no | Aronsson et al. | 2001 | 10.1016/S1466-8564(01)00021-2 | journal | NA | NA | low acid
Subjecting E. coli ATCC 26 in phosphate buffer to PEF treatment (15, 20, 25, 30 kV/cm, 30C, 42,6 and 85,2 mus treatment time) | co-field | lab-scale | Custom | continuous | yes | 30 | 35 | TRUE | 6750 | 20 | 25 | 250 | 251.1111 | 2 | NA | 0.0142 | square wave | monopolar | 6 | 2.7 | 2 | 0.0085 | 0.0084823 | 0.6 | 0.59735 | 3.55 | 3.55 | NA | 21.3 | 112.8 | NA | 106.5 | 106.5 | NA | NA | 42.6 | NA | NA | 1 | no | 4000 | phosphate buffer 0,01 M | liquid medium | low acidic liquid medium | low-acid liquid medium | 7 | NA | NA | 8 | 5.407 | 2.593 | TRUE | Escherichia | coli | ATCC 26 | NA | E. coli | FALSE | vegetative | 14 | stationary | 48 | plate count agar | no | no | 2.593 | 0.4138 | 2 | 1.6135 | NA | 41.0721 | NA | NA | NA | NA | yes | Aronsson et al. | 2004 | 10.1016/j.ijfoodmicro.2004.07.016 | journal | NA | NA | low acid
Subjecting Staphylococcus aureus STCC 4459 present in Tryptic Soy Broth with Yeast Extract to PEF (15, 25, 35 kV/cm electric field strength; with varying treatment times) | parallel | lab-scale | ScandiNova | continuous | yes | NA | 35 | FALSE | 30000 | 200 | 25 | 1 | #VALUE! | 3 | NA | 50.6933 | square wave | NA | 1 | 2.5 | NA | 0.5025 | 0.5025 | NA | 0.0099125 | NA | 50.6933 | NA |  | NA | NA | 95.05 | NA | NA | NA | 152.08 | NA | NA | 1 | no | 1000 | Tryptic Soy broth with Yeast Extract (TSBYE) | liquid medium | low acidic liquid medium | low-acid liquid medium | 5.5 | NA | NA | 8 | 5.41 | 2.59 | TRUE | Staphylococcus | aureus | STCC 4459 | NA | S. aureus | FALSE | vegetative | 24 | stationary | 48 | tryptic soy agar yeast extract | no | no | 2.59 | 0.4133 | 2 | 1.5647 | NA | 36.6988 | NA | NA | NA | NA | no | Saldana et al. | 2010 | http://dx.doi.org/10.1016/j.fm.2010.01.002 | journal | The important parameters needed for the calculation of energy input (equation 2) is noted down from 2. Materials and Methods section under the title 2.2. PEF equipment and 2.3. Microbial inactivation experiments |  | low acid
Subjecting Salmonella Enteritidis ATCC 13076 and Salmonella Typhimurium ATCC 13311 present in Nutrient Broth to PEF (9, 12, 15, 19, 22, 25, 28 kV/cm electric field strength with varying treatment times, bipolar) | parallel | lab-scale | NA | continuous | NA | NA | 35 | FALSE | NA | NA | 25 | 1 | #VALUE! | 2 | NA | 200.6 | square wave | bipolar | 1 | 2.5 | NA | 0.5025 | 0.5025 | NA | 0.002505 | NA | 200.6 | NA |  | NA | NA | 501.5 | NA | NA | NA | 401.2 | NA | NA | 1 | no | 2000 | Nutrient Broth | liquid medium | low acidic liquid medium | low-acid liquid medium | 7 | NA | NA | 9 | 5.41 | 3.59 | TRUE | Salmonella | NA | ATCC 13311 | Typhimurium | Salmonella spp. | FALSE | vegetative | 24 | stationary | 24 | Nutrient Agar | no | no | 3.59 | 0.55509 | 2 | 2.1452 | NA | 139.6936 | NA | NA | NA | NA | no | Alvarez et al. | 2003 | http://dx.doi.org/10.1111/j.1365-2621.2003.tb05765.x | journal | The important parameters needed for the calculation of energy input (equation 2) is noted down from 2. Materials and Methods section under the title 2.2 Pulsed electric field treatment system |  | low acid
Subjecting L. brevis CECT 216 in orange juice to PEF treatment (30 kV/cm, 25C, 300 mus, 50, 150, 200, 250 and 350 Hz pulse frequency) | co-field | lab-scale | OSU-4 | continuous | yes | 25 | 36 | FALSE | NA | NA | 30 | 200 | NA | 4 | NA | 0.046875 | square wave | bipolar | 8 | 2.9 | 2.3 | 0.012 | 0.012049 | NA | 0.25704 | NA | 9.375 | NA | 75 | NA | NA | 1144.8 | NA | NA | NA | 300 | NA | NA | 1 | no | 4240 | orange juice | fruit juice | high acidic food product | high-acid fruit juice | 3.56 | NA | NA | 8 | 5.411 | 2.589 | TRUE | Lactobacillus | brevis | CECT 216 | NA | LAB | TRUE | vegetative | 72 | stationary | 72 | MRS agar | no | no | 2.589 | 0.41313 | 2 | 2.6456 | NA | 442.1784 | NA | NA | NA | NA | no | Elez-Martinez et al. | 2005 | 10.1016/j.fm.2004.09.005 | journal | NA | NA | high acid
Subjecting L. brevis CECT 216 in orange juice to PEF treatment (30 kV/cm, 25C, 300 mus, 1, 2, 4, 8 and 10 mus pulse width) | co-field | lab-scale | OSU-4 | continuous | yes | 25 | 36 | FALSE | NA | NA | 30 | 200 | NA | 4 | NA | 0.046875 | square wave | bipolar | 8 | 2.9 | 2.3 | 0.012 | 0.012049 | NA | 0.25704 | NA | 9.375 | NA | 75 | NA | NA | 1144.8 | NA | NA | NA | 300 | NA | NA | 1 | no | 4240 | orange juice | fruit juice | high acidic food product | high-acid fruit juice | 3.56 | NA | NA | 8 | 5.418 | 2.582 | TRUE | Lactobacillus | brevis | CECT 216 | NA | LAB | TRUE | vegetative | 72 | stationary | 72 | MRS agar | no | no | 2.582 | 0.41196 | 2 | 2.6468 | NA | 443.3772 | NA | NA | NA | NA | no | Elez-Martinez et al. | 2005 | 10.1016/j.fm.2004.09.005 | journal | NA | NA | high acid
Subjecting Staphylococcus aureus CICC 21648 present in grape juice to PEF (9, 12, 15, 18, 21, 24, 27 kV/cm electric field strength with varying treatment times, monopolar) | co-field | pilot-scale | Zhejiang University | continuous | yes | 40 | 49 | FALSE | NA | NA | 15 | 120 | #VALUE! | 3 | NA | 0.037708 | square wave | monopolar | 4 | 3 | 2.6 | 0.0159 | 0.015928 | 0.083333 | 0.4224 | NA | 4.525 | NA |  | NA | NA | 14.0501 | NA | NA | NA | 54.3 | NA | NA | 1 | no | 1150 | grape juice | fruit juice | low acidic food product | low-acid fruit juice | 5.92 | NA | NA | 6 | 5.42 | 0.58 | TRUE | Staphylococcus | aureus | CICC 21648 | NA | S. aureus | FALSE | vegetative | 20 | stationary | 20 | MSA 7.5% NaCl | yes | no | 0.58 | -0.23657 | 2 | 1.3843 | NA | 24.2244 | NA | NA | NA | NA | yes | Huang et al. | 2014 | 10.1016/j.foodcont.2013.07.011 | journal | The important parameters needed for the calculation of energy input (equation 2) is noted down from 2. Materials and Methods section under the title 2.4. PEF system and 2.5. PEF treatment conditions |  | low acid
Subjecting E. coli O157:H7 in sour cherry juice concentrate to PEF treatment (17, 20, 23, 27, 30 kV/cm and 131 mus processing time) | co-field | lab-scale | OSU-4 | continuous | yes | 10 | NA | FALSE | NA | NA | 23 | 500 | 503.3545 | 3 | NA | 0.014556 | square wave | bipolar | 6 | 2.9 | 2.3 | 0.3642 | 0.012049 | 0.83333 | 0.82778 | NA | 7.2778 | NA | 43.6667 | NA | NA | 238.3886 | NA | NA | NA | 131 | NA | NA | 1 | no | 3440 | sour cherry juice | fruit juice | high acidic food product | high-acid fruit juice | 3.19 | NA | NA | 7.653 | 5.433 | 2.22 | TRUE | Escherichia | coli | NA | O157:H7 | E. coli | FALSE | vegetative | 36 | stationary | 36 | plate count agar | no | no | 2.22 | 0.34635 | 2 | 2.0309 | NA | 107.3822 | NA | NA | NA | NA | no | Altuntas et al. | 2010 | 10.1111/j.1365-2621.2010.02213.x | journal | NA | NA | high acid
Subjecting S. cerevisiae in McIlvaine buffer to PEF treatment (20 kV/cm, 54.5, 101 and 137.5 mus treatment time) | parallel | lab-scale | EPULSUS-PM-10 | continuous | yes | 20 | 41 | TRUE | NA | NA | 20 | 30 | 29.8611 | 5 | 0.43 | 0.432 | square wave | monopolar | 1 | 4 | NA | 0.6 | 0.6 | 1.3889 | 1.3953 | NA | 12.96 | 12.9 | 12.96 | 88 | NA | 51.84 | NA | NA | NA | 64.5 | 64.5 | 64.5 | 1 | no | 2000 | mcllvaine buffer | liquid medium | low acidic liquid medium | low-acid liquid medium | 7 | NA | NA | 8.7404 | 5.4364 | 3.304 | TRUE | Saccharomyces | cerevisiae | 28.0404 | NA | S. cerevisiae | FALSE | vegetative | 24 | stationary | 48 | malt extract agar | no | no | 3.304 | 0.51904 | 2 | 1.1956 | NA | 15.6901 | NA | NA | NA | NA | yes | Lytras et al. | 2024 | 10.1016/j.ifset.2024.103731 | journal | Frequency modulation employed to vary the treatment time within the same chamber |  | low acid
Subjecting Staphylococcus aureus (SA41) present in Mcllvaine buffer to pulsed electric field with the following conditions (19, 22, 25, 28 kV/cm electric fields strengths with varying μs of effective treatment times.) | parallel | lab-scale | NA | continuous | NA | NA | 35 | FALSE | NA | NA | 28 | 1 | #VALUE! | 2 | NA | 25.275 | square wave | NA | 1 | 2.5 | NA | 0.5025 | 0.5025 | NA | 0.019881 | NA | 25.275 | NA |  | NA | NA | 79.2624 | NA | NA | NA | 50.55 | NA | NA | 1 | no | 2000 | mcllvaine buffer | liquid medium | low acidic liquid medium | low-acid liquid medium | 7 | NA | NA | 8 | 5.44 | 2.56 | TRUE | Staphylococcus | aureus | SA41 | NA | S. aureus | FALSE | vegetative | 27 | stationary | 24 | tryptic soy agar | no | no | 2.56 | 0.40824 | 2 | 1.4908 | NA | 30.9619 | NA | NA | NA | NA | no | Rodríguez-Calleja et al. | 2006 | 10.1111/j.1365-2672.2006.02868.x | journal | The important parameters needed for the calculation of energy input (equation 2) is noted down from Heat, PEF and MS resistance determinations under Materials and methods. There is no reported flow rate value. |  | low acid
Subjecting Staphylococcus aureus (SST 2.4) present in Orange Juice to pulsed electric field with the following conditions (20, 30, 40 kV/cm electric fields strengths with 25, 50, 100, 150 μs treatment time.) | parallel | lab-scale | C-Tech Innovation Ltd | continuous | yes | NA | NA | FALSE | NA | NA | 40 | 15 | #VALUE! | 1 | NA | 10 | NA | NA | 1 | 2.5 | NA | 1.75 | 1.75 | 0.19667 | 0.175 | NA | 150 | NA |  | NA | NA | 1008 | NA | NA | NA | 150 | NA | NA | 1 | no | 4200 | orange juice | fruit juice | high acidic food product | high-acid fruit juice | 3.7 | NA | NA | 11 | 5.44 | 5.56 | TRUE | Staphylococcus | aureus | SST 2.4 | NA | S. aureus | FALSE | vegetative | 24 | stationary | 24 | tryptic soy agar | no | yes | 5.56 | 0.74507 | 2 | 2.2584 | NA | 181.295 | NA | NA | NA | NA | no | Ribeiro et al. | 2009 | 10.1007/s11947-007-0045-7 | journal | The important parameters needed for the calculation of energy input (equation 2) is noted down from Pulsed Electric Fields under Materials and methods. |  | high acid
Subjecting L. brevis CECT 216 in orange juice to PEF treatment (30 kV/cm, 25C, 300 mus, 50, 150, 200, 250 and 350 Hz pulse frequency) | co-field | lab-scale | OSU-4 | continuous | yes | 25 | 36 | FALSE | NA | NA | 30 | 150 | NA | 4 | NA | 0.0625 | square wave | bipolar | 8 | 2.9 | 2.3 | 0.012 | 0.012049 | NA | 0.19278 | NA | 9.375 | NA | 75 | NA | NA | 1144.8 | NA | NA | NA | 300 | NA | NA | 1 | no | 4240 | orange juice | fruit juice | high acidic food product | high-acid fruit juice | 3.56 | NA | NA | 8 | 5.446 | 2.554 | TRUE | Lactobacillus | brevis | CECT 216 | NA | LAB | TRUE | vegetative | 72 | stationary | 72 | MRS agar | no | no | 2.554 | 0.40722 | 2 | 2.6515 | NA | 448.2381 | NA | NA | NA | NA | no | Elez-Martinez et al. | 2005 | 10.1016/j.fm.2004.09.005 | journal | NA | NA | high acid
Subjecting L. plantarum LA 10-11 in phosphate buffer to PEF treatment (up to 39,5 kV/cm, 30C, 1, 2 and 5 mus pulse width and up to 59 mus treatment time) | co-field | lab-scale | CPS-4 | continuous | yes | 30 | 31.1 | TRUE | 12600 | 50.4 | 37.6 | 304 | 291.2639 | 1 | 0.024 | 0.023026 | square wave | monopolar | 1 | 3.4 | 3 | 0.024 | 0.024033 | 1 | 1.0437 | 7.3 | 7 | 7.296 | 7 | NA | NA | 9.8963 | 10.3204 | NA | NA | 7 | 7.296 | 7.296 | 1 | no | 1000 | phosphate buffer | liquid medium | high acidic liquid medium | high-acid liquid medium | 4.5 | NA | NA | 7.4771 | 5.4471 | 2.03 | TRUE | Lactobacillus | plantarum | LA 10-11 | NA | LAB | TRUE | vegetative | 48 | stationary | 120 | MRS agar | no | no | 2.03 | 0.3075 | 2 | 0.68798 | NA | 4.875 | NA | NA | NA | NA | yes | Abram et al. | 2003 | 10.1046/j.1365-2672.2003.01869.x | journal | NA | NA | high acid
Subjecting Salmonella Enteritidis ATCC 13076 present in Liquid egg white to PEF (20, 30 kV/cm electric field strength with varying pulse numbers, bipolar) | parallel | lab-scale | NA | continuous | yes | NA | 30 | TRUE | NA | NA | 30 | 2 | #VALUE! | 2 | NA | 7.1 | square wave | bipolar | 1 | 5 | NA | 0.71 | 0.71 | 0.1 | 0.1 | 14.841 | 14.2 | NA |  | NA | NA | 787.248 | NA | NA | NA | NA | 28.4 | 568 | 4 | no | 7700 | liquid egg white | egg product | low acidic food product | low-acid egg product | NA | NA | NA | 8 | 5.45 | 2.55 | TRUE | Salmonella | enteritidis | ATCC 13076 | NA | Salmonella spp. | FALSE | vegetative | 18 | stationary | 24 | SS Agar 0.85% bile salt | yes | no | 2.55 | 0.40654 | 2 | 2.4896 | NA | 308.7247 | NA | NA | NA | NA | no | Amiali et al. | 2006 | 10.1111/j.1365-2621.2006.tb15637.x | journal | The important parameters needed for the calculation of energy input (equation 3) is noted down from under the Pulsed electric field equipment and treatment conditions from Materials and Methods |  | low acid
Subjecting Salmonella Enteritidis ATCC 13076 and Salmonella Typhimurium ATCC 13311 present in Nutrient Broth to PEF (9, 12, 15, 19, 22, 25, 28 kV/cm electric field strength with varying treatment times, bipolar) | parallel | lab-scale | NA | continuous | NA | NA | 35 | FALSE | NA | NA | 12 | 1 | #VALUE! | 2 | NA | 398 | square wave | bipolar | 1 | 2.5 | NA | 0.5025 | 0.5025 | NA | 0.0012626 | NA | 398 | NA |  | NA | NA | 229.248 | NA | NA | NA | 796 | NA | NA | 1 | no | 2000 | Nutrient Broth | liquid medium | low acidic liquid medium | low-acid liquid medium | 7 | NA | NA | 9 | 5.45 | 3.55 | TRUE | Salmonella | NA | ATCC 13311 | Typhimurium | Salmonella spp. | FALSE | vegetative | 24 | stationary | 24 | Nutrient Agar | no | no | 3.55 | 0.55023 | 2 | 1.8101 | NA | 64.5769 | NA | NA | NA | NA | no | Alvarez et al. | 2003 | http://dx.doi.org/10.1111/j.1365-2621.2003.tb05765.x | journal | The important parameters needed for the calculation of energy input (equation 2) is noted down from 2. Materials and Methods section under the title 2.2 Pulsed electric field treatment system |  | low acid
Subjecting L. lactis in Chlorella vulgaris suspension to PEF treatment (15 to 27.5 kV/cm, 100, 120 and 140 Hz,) | co-field | lab-scale | HVP-5 | continuous | yes | 30 | NA | FALSE | NA | NA | 21.4 | 140 | NA | 20 | 0.094 | 0.047124 | square wave | monopolar | 2 | 10 | 10 | 0.785 | 0.7854 | 16.6667 | NA | NA | 6.5973 | 13.16 | 13.1947 | NA | NA | 194.8147 | NA | NA | NA | NA | 263.2 | 526.4 | 1 | no | 1612 | chlorella vulgaris suspension | liquid medium | low acidic liquid medium | low-acid liquid medium | 6.5 | NA | NA | 6 | 5.457 | 0.543 | TRUE | Lactococcus | lactis | NA | NA | LAB | TRUE | vegetative | 24 | stationary | 24 | plate count agar | no | no | 0.543 | -0.2652 | 2 | 2.5548 | NA | 358.7748 | NA | NA | NA | NA | yes | De Gol et al. | 2024 | 10.1016/j.foodres.2024.114154 | journal | Conductivity was determined using the calibration curve provided in the paper using an inlet temperature of 30C (303K) |  | low acid
Subjecting L. mesenteroides CECT 219 in red wine to PEF treatment (27, 27, 22, 33 kV/cm, 18C, 10 and 8 mus pulse width, 119, 99, 103 and 158 mus treatment time) | co-field | lab-scale | HVP 5 | continuous | yes | 18 | 47 | TRUE | NA | NA | 27 | NA | 220.8536 | 10 | 0.0235 | 0.023319 | square wave | bipolar | 2 | 5.6 | 4.5 | NA | 0.089064 | 3.8194 | 3.8194 | NA | 5.15 | 5.1901 | 10.3 | 60 | NA | 172.7001 | NA | NA | NA | 103 | 51.9006 | 103.8012 | 1 | no | 2300 | tempranillo wine | alcoholic product | high acidic food product | high-acid alcoholic product | 3.68 | NA | NA | 8 | 5.46 | 2.54 | TRUE | Leuconostoc | mesenteroides | CECT 219 | NA | LAB | TRUE | vegetative | NA | stationary | NA | MRS agar | no | no | 2.54 | 0.40483 | 2 | 1.8325 | NA | 67.9922 | NA | NA | NA | NA | yes | Gonzalez-Arenzana et al. | 2015 | 10.1016/j.ifset.2015.03.009 | journal | When using reported dimensions and flow rates the estimated residence time is half that of the reported value, this indicates that the chamber likely consists of 2 treatment zones of the reported dimensions in turn adding up to the reported residence time in the treatment zones. As such the reported residence time was divided by 2 and the treatment was assumed to occur in 2 distinct chambers. |  | high acid
Subjecting Salmonella Typhimurium STCC 878 present in Tryptic Soy Broth with Yeast Extract to PEF (15, 20, 25, 30, 35 kV/cm electric field strength, 27, 75, 150, 300, 500 μs treatment time) | parallel | lab-scale | ScandiNova | continuous | NA | 20 | 35 | FALSE | 1000 | 200 | 25 | 1 | #VALUE! | 3 | NA | 25 | square wave | NA | 1 | 2.5 | NA | 0.5025 | 0.5025 | NA | 0.0201 | NA | 25 | NA |  | NA | NA | 46.875 | NA | NA | NA | 75 | NA | NA | 1 | no | 1000 | Tryptic Soy broth with Yeast Extract (TSBYE) | liquid medium | high acidic liquid medium | high-acid liquid medium | 3.5 | NA | NA | 8 | 5.46 | 2.54 | TRUE | Salmonella | NA | STCC 878 | Typhimurium | Salmonella spp. | FALSE | vegetative | 18 | stationary | 24 | tryptic soy agar yeast extract | no | no | 2.54 | 0.40483 | 2 | 1.2661 | NA | 18.4547 | NA | NA | NA | NA | no | Saldana et al. | 2010 | http://dx.doi.org/10.1016/j.ifset.2010.01.003 | journal | The important parameters needed for the calculation of energy input (equation 2) is noted down from section 2.2 PEF Equipment |  | high acid
Subjecting L. monocytogenes 1.131 in Water melon juice to PEF treatment (35 kV/cm, 5C, 500, 1250 and 2000 mus treatment time) | co-field | lab-scale | OSU-4 | continuous | yes | 5 | 30.3 | FALSE | NA | NA | 35 | 250 | 5366.3671 | 4 | NA | 0.15625 | square wave | bipolar | 8 | 2.92 | 2.3 | 0.0121 | 0.012132 | 1.6667 | 0.077644 | NA | 39.0625 | NA | 312.5 | NA | NA | 5604.375 | NA | NA | NA | 1250 | NA | NA | 1 | no | 3660 | watermelon juice | fruit juice | low acidic food product | low-acid fruit juice | 5.46 | NA | NA | 7.7404 | 5.4674 | 2.273 | TRUE | Listeria | monocytogenes | 1131 | NA | Listeria spp. | FALSE | vegetative | 15 | stationary | NA | palcam agar | no | no | 2.273 | 0.3566 | 2 | 3.3919 | NA | 2465.6291 | NA | NA | NA | NA | no | Mosqueda-Melgar et al. | 2007 | 10.1016/j.ijfoodmicro.2007.04.009 | journal | NA | NA | low acid
Subjecting E. coli ATCC 23472 in Apple juice to PEF treatment (40, 50 and 60 kV/cm, 5C, up to 39,6 mus treatment time) | co-field | lab-scale | NA | continuous | yes | 5 | 52 | FALSE | NA | NA | 50 | 60 | 59.5238 | 3.5 | NA | 0.0375 | exponential decay | bipolar | 2 | NA | NA | 0.0126 | 0.0126 | 0.33333 | 0.336 | 2.25 | 2.268 | NA | 4.536 | 44.9 | NA | 92.925 | 92.925 | NA | NA | 15.75 | NA | NA | 1 | no | 2360 | apple juice | fruit juice | high acidic food product | high-acid fruit juice | 3.8 | NA | NA | 6 | 5.472 | 0.528 | TRUE | Escherichia | coli | ATCC 23472 | NA | E. coli | FALSE | vegetative | 18 | stationary | 48 | E.coli 3M petrifilm plate | no | no | 0.528 | -0.27737 | 2 | 2.2455 | NA | 175.9943 | NA | NA | NA | NA | no | Gachovska et al. | 2011 | 10.1111/j.1750-3841.2008.00956.x | journal | Chamber architecture not clearly described, given volume and flow rates were used for V_est and Q_est. Einput(3) gives twice the result of Einput(2) | NA | high acid
Subjecting E. coli in phosphate buffer to PEF treatment (8, 16 and 20 kV/cm at varied frequency and conductivity) | parallel | lab-scale | AIT | continuous | no | 22 | 34 | FALSE | NA | NA | 16 | 34.7377 | 34.7377 | 3 | 4.3 | 4.32 | square wave | NA | 1 | 0.081 | NA | 0.0072 | 0.0072 | 0.0016667 | 0.0016667 | NA | 150.0667 | 149.3719 | 150.0667 | NA | NA | 345.7536 | NA | NA | NA | 450.2 | 448.1157 | 448.1157 | 1 | no | 3000 | phosphate buffer | liquid medium | low acidic liquid medium | low-acid liquid medium | 7.3 | NA | NA | 7 | 5.479 | 1.521 | TRUE | Escherichia | coli | ATCC 9637 | NA | E. coli | FALSE | vegetative | 16 | stationary | 24 | tryptic soy agar yeast extract | no | no | 1.521 | 0.18213 | 2 | 2.3566 | NA | 227.3199 | NA | NA | NA | NA | no | Zand et al. | 2021 | 10.1016/j.bioelechem.2021.107841 | journal | Frequency modulation employed, consult Appendix 3 for treatment times |  | low acid
Subjecting Salmonella Enteritidis ATCC 13076 and Salmonella Typhimurium ATCC 13311 present in Nutrient Broth to PEF (9, 12, 15, 19, 22, 25, 28 kV/cm electric field strength with varying treatment times, bipolar) | parallel | lab-scale | NA | continuous | NA | NA | 35 | FALSE | NA | NA | 22 | 1 | #VALUE! | 2 | NA | 95.75 | square wave | bipolar | 1 | 2.5 | NA | 0.5025 | 0.5025 | NA | 0.005248 | NA | 95.75 | NA |  | NA | NA | 185.372 | NA | NA | NA | 191.5 | NA | NA | 1 | no | 2000 | Nutrient Broth | liquid medium | low acidic liquid medium | low-acid liquid medium | 7 | NA | NA | 9 | 5.48 | 3.52 | TRUE | Salmonella | NA | ATCC 13076 | Enteritidis | Salmonella spp. | FALSE | vegetative | 24 | stationary | 24 | Nutrient Agar | no | no | 3.52 | 0.54654 | 2 | 1.7215 | NA | 52.6625 | NA | NA | NA | NA | no | Alvarez et al. | 2003 | http://dx.doi.org/10.1111/j.1365-2621.2003.tb05765.x | journal | The important parameters needed for the calculation of energy input (equation 2) is noted down from 2. Materials and Methods section under the title 2.2 Pulsed electric field treatment system |  | low acid
Subjecting Salmonella Enteritidis ATCC 13076 and Salmonella Typhimurium ATCC 13311 present in Nutrient Broth to PEF (9, 12, 15, 19, 22, 25, 28 kV/cm electric field strength with varying treatment times, bipolar) | parallel | lab-scale | NA | continuous | NA | NA | 35 | FALSE | NA | NA | 25 | 1 | #VALUE! | 2 | NA | 95.8 | square wave | bipolar | 1 | 2.5 | NA | 0.5025 | 0.5025 | NA | 0.0052453 | NA | 95.8 | NA |  | NA | NA | 239.5 | NA | NA | NA | 191.6 | NA | NA | 1 | no | 2000 | Nutrient Broth | liquid medium | low acidic liquid medium | low-acid liquid medium | 7 | NA | NA | 9 | 5.48 | 3.52 | TRUE | Salmonella | NA | ATCC 13076 | Enteritidis | Salmonella spp. | FALSE | vegetative | 24 | stationary | 24 | Nutrient Agar | no | no | 3.52 | 0.54654 | 2 | 1.8328 | NA | 68.0398 | NA | NA | NA | NA | no | Alvarez et al. | 2003 | http://dx.doi.org/10.1111/j.1365-2621.2003.tb05765.x | journal | The important parameters needed for the calculation of energy input (equation 2) is noted down from 2. Materials and Methods section under the title 2.2 Pulsed electric field treatment system |  | low acid
Subjecting Salmonella senftenberg 775W (ATCC 43845) present in Mcllvaine buffer to PEF (12, 15, 19, 22, 28 kV/cm electric field strength and with varying μs of processing time) | co-field | lab-scale | NA | continuous | NA | 20 | 35 | FALSE | NA | NA | 22 | 1 | #VALUE! | 2 | NA | 196.75 | square wave | NA | 1 | 2.5 | NA | 0.5025 | 0.5025 | NA | 0.002554 | NA | 196.75 | NA |  | NA | NA | 380.908 | NA | NA | NA | 393.5 | NA | NA | 1 | no | 2000 | mcllvaine buffer | liquid medium | low acidic liquid medium | low-acid liquid medium | 7 | NA | NA | 9 | 5.48 | 3.52 | TRUE | Salmonella | senftenberg 775W | ATCC 43845 | NA | Salmonella spp. | FALSE | vegetative | 24 | stationary | 24 | Nutrient Agar | no | no | 3.52 | 0.54654 | 2 | 2.0343 | NA | 108.2125 | NA | NA | NA | NA | no | Raso et al. | 2000 | 10.1016/S1466-8564(99)00005-3 | journal | The important parameters needed for the calculation of energy input (equation 2) is written in section 2.2 HELP equipment and 2.3 Microbial inactivation experiments |  | low acid
Subjecting Salmonella Enteritidis ATCC 13076 and Salmonella Typhimurium ATCC 13311 present in Nutrient Broth to PEF (9, 12, 15, 19, 22, 25, 28 kV/cm electric field strength with varying treatment times, bipolar) | parallel | lab-scale | NA | continuous | NA | NA | 35 | FALSE | NA | NA | 15 | 1 | #VALUE! | 2 | NA | 395 | square wave | bipolar | 1 | 2.5 | NA | 0.5025 | 0.5025 | NA | 0.0012722 | NA | 395 | NA |  | NA | NA | 355.5 | NA | NA | NA | 790 | NA | NA | 1 | no | 2000 | Nutrient Broth | liquid medium | low acidic liquid medium | low-acid liquid medium | 7 | NA | NA | 9 | 5.49 | 3.51 | TRUE | Salmonella | NA | ATCC 13311 | Typhimurium | Salmonella spp. | FALSE | vegetative | 24 | stationary | 24 | Nutrient Agar | no | no | 3.51 | 0.54531 | 2 | 2.0055 | NA | 101.2821 | NA | NA | NA | NA | no | Alvarez et al. | 2003 | http://dx.doi.org/10.1111/j.1365-2621.2003.tb05765.x | journal | The important parameters needed for the calculation of energy input (equation 2) is noted down from 2. Materials and Methods section under the title 2.2 Pulsed electric field treatment system |  | low acid
Subjecting L. monocytogenes Scott A in 50% acid whey to PEF treatment (25 kV/cm, 23C, 48 mus) | co-field | lab-scale | OSU-4 | continuous | yes | 23 | 40 | FALSE | NA | NA | 25 | 667 | 663.9669 | 3 | NA | 0.005997 | square wave | bipolar | 4 | 2.9 | 2.3 | NA | 0.012049 | 2 | 2.0091 | NA | 4 | NA | 16 | NA | NA | 138 | NA | NA | NA | 48 | NA | NA | 1 | no | 4600 | 50% acid whey | whey | high acidic food product | high-acid whey | 4.2 | NA | NA | 8 | 4.62 | 3.38 | TRUE | Listeria | monocytogenes | Scott A | NA | Listeria spp. | FALSE | vegetative | 18 | stationary | NA | tryptic soy agar | no | no | 3.38 | 0.52892 | 2 | 1.611 | NA | 40.8284 | NA | NA | NA | NA | yes | Waite-Cusic, Diono & Yousef et al. | 2011 | 10.4315/0362-028X.JFP-11-099 | journal | NA | post-treatment agar growth time is not listed, growth time prior to treatment listed as 'overnight' was assumed >12h | high acid
Subjecting L. leichmannii ATCC 4797 in 0,1% NaCl solution to PEF treatment (15, 20 kV/cm, 22C and 145,6 mus treatment time) | co-field | lab-scale | OSU-4 | continuous | yes | 22 | 35 | FALSE | NA | NA | 20 | 1000 | 1000.1191 | 3 | NA | 0.012133 | square wave | bipolar | 4 | 2.92 | 2.3 | NA | 0.012132 | 1 | 0.99988 | NA | 12.1319 | NA | 48.5276 | NA | NA | 116.48 | NA | NA | NA | 145.6 | NA | NA | 1 | no | 2000 | 0.1% NaCl solution | liquid medium | low acidic liquid medium | low-acid liquid medium | NA | NA | NA | 7 | 5.494 | 1.506 | TRUE | Lactobacillus | leichmannii | ATCC 4797 | NA | LAB | TRUE | vegetative | 16 | stationary | 24 | MRS agar | no | no | 1.506 | 0.17782 | 2 | 1.8884 | NA | 77.344 | NA | NA | NA | NA | yes | Unal, Yousef & Dunne | 2002 | 10.1016/S1466-8564(02)00033-4 | journal | NA | NA | low acid
Subjecting E. coli in carrot juice to PEF treatment (10, 15 and 20 kV/cm, up to 2250 mus treatment time) | parallel | pilot-scale | Tsinghua University | continuous | yes | 4 | NA | FALSE | NA | NA | 15 | 10 | 10 | 1.5 | 6.8571 | 6.8571 | exponential decay | bipolar | 1 | 100 | NA | 6 | 6 | 0.875 | 0.875 | NA | 68.5714 | 68.5714 | 1449 | NA | NA | 2494.0912 | NA | NA | NA | 2173.5 | 102.8571 | 2173.5 | 21.1313 | yes | 5100 | carrot juice | fruit juice | low acidic food product | low-acid fruit juice | 6.05 | NA | NA | 7.7404 | 5.4974 | 2.243 | TRUE | Escherichia | coli | CGMCC 1.90 | NA | E. coli | FALSE | vegetative | 12 | stationary | NA | 0,085% NaCl agar | no | no | 2.243 | 0.35083 | 2 | 3.0461 | NA | 1111.9444 | NA | NA | NA | NA | no | Zhong et al. | 2005 | 10.1111/j.1745-4530.2005.00041.x | journal | NA | Only electrode gap provided for chamber dimensions, used reported volume for calculations | low acid
Subjecting S. cerevisiae BY4742 in phosphate buffered saline to PEF treatment (20 kV/cm, 100, 200, 300, 400 and 500 mus treatment time) | co-field | lab-scale | OSU-4 | continuous | yes | 15 | 30 | FALSE | NA | NA | 20 | 200 | NA | 2 | NA | 0.16667 | square wave | bipolar | 6 | 2.92 | 2.3 | NA | 0.012132 | NA | 0.072791 | NA | NA | NA | #VALUE! | NA | NA | 320 | NA | NA | NA | 400 | NA | NA | 1 | no | 2000 | phosphate buffered saline | liquid medium | low acidic liquid medium | low-acid liquid medium | 7.2 | NA | NA | 8 | 5.498 | 2.502 | TRUE | Saccharomyces | cerevisiae | BY4742 | NA | S. cerevisiae | FALSE | vegetative | 16 | stationary | 48 | Yeast peptone dextrose agar | no | no | 2.502 | 0.39829 | 2 | 2.1069 | NA | 127.8977 | NA | NA | NA | NA | no | Zhao et al. | 2014 | 10.1016/j.lwt.2014.03.009 | journal | NA | NA | low acid
Subjecting Staphylococccus aureus (CICC 21648) present in Grape Juice to PEF (12, 18, 24 kV/cm electric field strength and 30, 60, 90, 120, 150 180 μs processing time and varying pulse widths of 3, 4, 5, 6; monopolar) | co-field | pilot-scale | Zhejiang University | continuous | yes | 30 | 38.2 | FALSE | NA | NA | 12 | 120 | #VALUE! | 3 | NA | 0.041667 | square wave | monopolar | 4 | 3 | 2.6 | NA | 0.015928 | 0.12667 | 0.38227 | NA | 5 | NA |  | NA | NA | 8.4672 | NA | NA | NA | 60 | NA | NA | 1 | no | 980 | grape juice | fruit juice | low acidic food product | low-acid fruit juice | 5.98 | NA | NA | 6 | 5.5 | 0.5 | TRUE | Staphylococcus | aureus | CICC 21648 | NA | S. aureus | FALSE | vegetative | 20 | stationary | 20 | MSA 7.5% NaCl | yes | no | 0.5 | -0.30103 | 2 | 1.2288 | NA | 16.9344 | NA | NA | NA | NA | yes | Huang et al. | 2014 | 10.1007/s11947-014-1272-3 | journal | The important parameters neede for the calculation of energy input (equation 2) is written in section PEF System and Experimental Procedure under Materials and Methods section |  | low acid
Subjecting Staphylococccus aureus (CICC 21648) present in Grape Juice to PEF (12, 18, 24 kV/cm electric field strength and 30, 60, 90, 120, 150 180 μs processing time and varying pulse widths of 3, 4, 5, 6; monopolar) | co-field | pilot-scale | Zhejiang University | continuous | yes | 30 | 38.2 | FALSE | NA | NA | 18 | 120 | #VALUE! | 3 | NA | 0.020833 | square wave | monopolar | 4 | 3 | 2.6 | NA | 0.015928 | 0.12667 | 0.76454 | NA | 2.5 | NA |  | NA | NA | 9.5256 | NA | NA | NA | 30 | NA | NA | 1 | no | 980 | grape juice | fruit juice | low acidic food product | low-acid fruit juice | 5.98 | NA | NA | 6 | 5.5 | 0.5 | TRUE | Staphylococcus | aureus | CICC 21648 | NA | S. aureus | FALSE | vegetative | 20 | stationary | 20 | MSA 7.5% NaCl | yes | no | 0.5 | -0.30103 | 2 | 1.2799 | NA | 19.0512 | NA | NA | NA | NA | yes | Huang et al. | 2014 | 10.1007/s11947-014-1272-3 | journal | The important parameters neede for the calculation of energy input (equation 2) is written in section PEF System and Experimental Procedure under Materials and Methods section |  | low acid
Subjecting Staphylococccus aureus (CICC 21648) present in Grape Juice to PEF (12, 18, 24 kV/cm electric field strength and 30, 60, 90, 120, 150 180 μs processing time and varying pulse widths of 3, 4, 5, 6; monopolar) | co-field | pilot-scale | Zhejiang University | continuous | yes | 30 | 38.2 | FALSE | NA | NA | 24 | 120 | #VALUE! | 3 | NA | 0.020833 | square wave | monopolar | 4 | 3 | 2.6 | NA | 0.015928 | 0.12667 | 0.76454 | NA | 2.5 | NA |  | NA | NA | 16.9344 | NA | NA | NA | 30 | NA | NA | 1 | no | 980 | grape juice | fruit juice | low acidic food product | low-acid fruit juice | 5.98 | NA | NA | 6 | 5.5 | 0.5 | TRUE | Staphylococcus | aureus | CICC 21648 | NA | S. aureus | FALSE | vegetative | 20 | stationary | 20 | MSA 7.5% NaCl | yes | no | 0.5 | -0.30103 | 2 | 1.5298 | NA | 33.8688 | NA | NA | NA | NA | yes | Huang et al. | 2014 | 10.1007/s11947-014-1272-3 | journal | The important parameters neede for the calculation of energy input (equation 2) is written in section PEF System and Experimental Procedure under Materials and Methods section |  | low acid
Subjecting Salmonella Typhimurium STCC 878 present in Tryptic Soy Broth with Yeast Extract to PEF (15, 20, 25, 30, 35 kV/cm electric field strength, 27, 75, 150, 300, 500 μs treatment time) | parallel | lab-scale | ScandiNova | continuous | NA | 20 | 35 | FALSE | 1000 | 200 | 20 | 1 | #VALUE! | 3 | NA | 50 | square wave | NA | 1 | 2.5 | NA | 0.5025 | 0.5025 | NA | 0.01005 | NA | 50 | NA |  | NA | NA | 60 | NA | NA | NA | 150 | NA | NA | 1 | no | 1000 | Tryptic Soy broth with Yeast Extract (TSBYE) | liquid medium | high acidic liquid medium | high-acid liquid medium | 3.5 | NA | NA | 8 | 5.5 | 2.5 | TRUE | Salmonella | NA | STCC 878 | Typhimurium | Salmonella spp. | FALSE | vegetative | 18 | stationary | 24 | tryptic soy agar yeast extract | no | no | 2.5 | 0.39794 | 2 | 1.3802 | NA | 24 | NA | NA | NA | NA | no | Saldana et al. | 2010 | http://dx.doi.org/10.1016/j.ifset.2010.01.003 | journal | The important parameters needed for the calculation of energy input (equation 2) is noted down from section 2.2 PEF Equipment |  | high acid
Subjecting L. monocytogenes OSY-8576 in 0,1% NaCl solution to PEF treatment (25 kV/cm, 23C and 37C, 72 and 144 mus treatment time) | co-field | lab-scale | OSU-4 | continuous | yes | 23 | 56 | FALSE | NA | NA | 25 | 1000 | 995.9504 | 3 | NA | 0.012 | square wave | bipolar | 4 | 2.9 | 2.3 | NA | 0.012049 | 1 | 1.0041 | NA | 12 | NA | 48 | NA | NA | 189 | NA | NA | NA | 144 | NA | NA | 1 | no | 2100 | 0.1% NaCl solution | liquid medium | low acidic liquid medium | low-acid liquid medium | 7 | NA | NA | 8 | 5.501 | 2.499 | TRUE | Listeria | monocytogenes | OSY-8576 | NA | Listeria spp. | FALSE | vegetative | 18 | stationary | NA | tryptic soy agar | no | no | 2.499 | 0.39777 | 2 | 1.8787 | NA | 75.6303 | NA | NA | NA | NA | no | Lado et al. | 2003 | 10.1128/AEM.69.4.2223-2229.2003 | journal | NA | NA | low acid
Subjecting E. coli O157:H7 in apple juice to PEF treatment (21, 25, 30, 34 kV/cm, 5C and 72, 108, 145, 181, 217 mus treatment time | co-field | lab-scale | OSU-4 | continuous | yes | 5 | 50 | FALSE | NA | NA | 25 | 1500 | 1500.8419 | 2 | NA | 0.012056 | square wave | bipolar | 6 | 2.9 | 2.3 | NA | 0.012049 | 1 | 0.99944 | NA | 18.0833 | NA | 108.5 | NA | NA | 218.085 | NA | NA | NA | 217 | NA | NA | 1 | no | 1608 | apple juice | fruit juice | high acidic food product | high-acid fruit juice | 3.41 | NA | NA | 9 | 5.51 | 3.49 | TRUE | Escherichia | coli | NA | O157:H7 | E. coli | FALSE | vegetative | 18 | stationary | 24 | MacConkey-Sorbitol | no | no | 3.49 | 0.54283 | 2 | 1.7958 | NA | 62.4885 | NA | NA | NA | NA | no | Mendes-Oliveira et al. | 2021 | 10.1111/jfpp.16249 | journal | NA | Inlet temperature was assumed to be equal to that of the water cooling bath, whether this was the case can't be said for certain though | high acid
Subjecting E. coli O157:H7 35150 in apple juice to PEF treatment (22, 25, 28, 31 and 34 kV/cm, 166 mus treatment time) | co-field | lab-scale | OSU-4 | continuous | yes | 20 | 38 | FALSE | NA | NA | 22 | 800 | 798.6591 | 4 | 0.015 | 0.0086458 | square wave | bipolar | 6 | 2.92 | 2.38 | NA | 0.012991 | 1.5 | 1.5025 | NA | 6.9167 | 12 | 41.5 | NA | NA | 208.8944 | NA | NA | NA | 166 | 48 | 288 | 1 | no | 2600 | reconstituted apple juice | fruit juice | high acidic food product | high-acid fruit juice | 3.7 | NA | NA | 6.5 | 5.515 | 0.985 | TRUE | Escherichia | coli | NA | O157:H7 | E. coli | FALSE | vegetative | 12 | stationary | 24 | Plate count agar (TGY) | no | no | 0.985 | -0.0065638 | 2 | 2.3265 | NA | 212.0755 | NA | NA | NA | NA | no | Evrendilek et al. | 2000 | 10.1016/S1466-8564(99)00004-1 | journal | NA | Reported residence time seems incorrect at ~2x the estimated number, as extension estimated treatment times are deemed incorrect. Additionally, inlet temperature was assumed to be room temperature (20C) for the sake of missing value resolution | high acid
Exposure of Staphylococcus aureus and Pseudomonas syringae subs.syringae present in peach nectar juice to pulsed electric field subject to the following conditions (17, 20, 23, 27, 30 kV/cm electric fields strengths with 131 mus treatment time and 66, 105, 131, 157, 210 mus treatment times with 17 kV/cm electric field strength) | co-field | lab-scale | OSU-4 | continuous | NA | NA | NA | FALSE | NA | NA | 17 | 500 | #VALUE! | 3 | NA | 0.011667 | square wave | bipolar | 6 | 2.9 | 2.3 | NA | 0.012049 | 0.83333 | 1.0328 | NA | 5.8333 | NA |  | NA | NA | 35.5037 | NA | NA | NA | 105 | NA | NA | 1 | no | 1170 | peach nectar | fruit juice | high acidic food product | high-acid fruit juice | 3.85 | NA | NA | 7.78 | 5.52 | 2.26 | TRUE | Pseudomonas | syringae subs.syringae | NA | NA | Pseudomonas spp. | FALSE | vegetative | 36 | stationary | 48 | PCA | no | no | 2.26 | 0.35411 | 2 | 1.1962 | NA | 15.7096 | NA | NA | NA | NA | no | Altuntas et al. | 2009 | 10.1111/j.1745-4530.2009.00549.x | journal | The important parameters needed for the calculation of energy input (equation 2) is noted down from PEF Processing Unit under Materials and Methods. The estimated pulse frequency and estimated flow rate values vary according to the varying treatment times, while the estimated pulse frequency and estimated flow rate remains similar to the concerned reported values when the treatment time remains a constant value. The estimated enery input 2 value is calculated using the available parameters. |  | high acid
Exposing Salmonella Typhimurium ATCC 14028 present in Tryptic Soy Broth medium to PEF (25 kV/cm electric field strength and 1200 μs processing time, bipolar) | parallel | lab-scale | South China University of Technology | continuous | yes | 25 | NA | FALSE | NA | NA | 25 | 1000 | #VALUE! | 40 | NA | 0.03 | square wave | bipolar | 1 | 3 | NA | 0.02 | 0.02 | 0.66667 | 0.66667 | NA | 30 | NA |  | NA | NA | 135 | NA | NA | NA | 1200 | NA | NA | 1 | no | 180 | Tryptic Soy broth with Yeast Extract (TSBYE) | liquid medium | low acidic liquid medium | low-acid liquid medium | 6.9 | NA | NA | 9 | 5.52 | 3.48 | TRUE | Salmonella | NA | ATCC 14028 | Typhimurium | Salmonella spp. | FALSE | vegetative | 48 | stationary | 48 | tryptic soy agar yeast extract | no | no | 3.48 | 0.54158 | 2 | 1.5888 | NA | 38.7931 | NA | NA | NA | NA | yes | Yun et al. | 2016 | 10.1016/j.ifset.2016.06.013 | journal | The important parameters needed for the calculation of energy input (equation 2) is noted down from section 2.3. PEF treatment |  | low acid
Subjecting E. coli O157:H7 in liquid whole egg to PEF treatment (20 and 30 kV/cm, 10, 20 and 30C, 60, 120, 180 and 210 mus treatment time) | parallel | lab-scale | NA | continuous | yes | 20 | 23 | FALSE | NA | NA | 20 | 2 | 2.1127 | 2 | NA | 7.5 | square wave | bipolar | 1 | 5 | NA | 0.71 | 0.71 | 0.1 | 0.094667 | 15 | 15 | NA | 90 | 1620 | NA | 421.2 | 421.2 | NA | NA | 180 | NA | NA | 6 | yes | 5850 | liquid whole egg | egg product | low acidic food product | low-acid egg product | NA | NA | NA | 8 | 5.521 | 2.479 | TRUE | Escherichia | coli | NA | O157:H7 | E. coli | FALSE | vegetative | 18 | stationary | 21 | violet red bile agar | no | no | 2.479 | 0.39428 | 2 | 2.2302 | NA | 169.9072 | NA | NA | NA | NA | no | Amiali et al. | 2005 | 10.2202/1556-3758.1058 | journal | In order to achieve 15 pulses per chamber the flow rate was estimated to be lower than the reported constant value which would only yield 14,2 pulses per chamber. | NA | low acid
Subjecting E. coli DH5ɑ in grape juice to PEF treatment (12, 18, 24 kV/cm, 30C and 30, 60, 90, 120, 150 and 180 mus treatment time) | co-field | pilot-scale | Pilot-plant, Zhejiang university | continuous | yes | 30 | 38.2 | FALSE | NA | NA | 12 | 120 | 119.2877 | 3 | NA | 0.125 | square wave | monopolar | 4 | 3 | 2.6 | NA | 0.015928 | 0.12667 | 0.12742 | NA | 15 | NA | 60 | NA | NA | 25.4016 | NA | NA | NA | 180 | NA | NA | 1 | no | 980 | grape juice | fruit juice | low acidic food product | low-acid fruit juice | 5.98 | NA | NA | 6.5 | 5.524 | 0.976 | TRUE | Escherichia | coli | DH5ɑ | NA | E. coli | FALSE | vegetative | 20 | stationary | 20 | ampicilin agar | no | no | 0.976 | -0.01055 | 2 | 1.4154 | NA | 26.0262 | NA | NA | NA | NA | yes | Huang et al. | 2014 | 10.1007/s11947-014-1272-3 | journal | NA | NA | low acid
Subjecting E. coli DH5ɑ in grape juice to PEF treatment (9, 12, 15, 18, 21 and 24 kV/cm, 40C and 55, 69, 92, 138, 184 and 276 mus treatment time) | co-field | pilot-scale | Zhejiang university | continuous | yes | 40 | 50.2 | FALSE | NA | NA | 15 | 120 | 401.1137 | 3 | NA | 0.12778 | square wave | monopolar | 4 | 3 | 2.6 | 0.0159 | 0.015928 | 0.41667 | 0.12465 | NA | 15.3333 | NA | 61.3333 | NA | NA | 38.088 | NA | NA | NA | 184 | NA | NA | 1 | no | 920 | grape juice | fruit juice | low acidic food product | low-acid fruit juice | 5.92 | NA | NA | 6.1461 | 5.5241 | 0.622 | TRUE | Escherichia | coli | DH5ɑ | NA | E. coli | FALSE | vegetative | 20 | stationary | 20 | Luria-Bertani agar | no | no | 0.622 | -0.20621 | 2 | 1.787 | NA | 61.2347 | NA | NA | NA | NA | yes | Huang et al. | 2014 | 10.1016/j.foodcont.2013.07.011 | journal | NA | NA | low acid
Subjecting Salmonella Typhimurium STCC 878 present in Tryptic Soy Broth with Yeast Extract to PEF (15, 20, 25, 30, 35 kV/cm electric field strength, 27, 75, 150, 300, 500 μs treatment time) | parallel | lab-scale | ScandiNova | continuous | NA | 20 | 35 | FALSE | 1000 | 200 | 25 | 1 | #VALUE! | 3 | NA | 25 | square wave | NA | 1 | 2.5 | NA | 0.5025 | 0.5025 | NA | 0.0201 | NA | 25 | NA |  | NA | NA | 46.875 | NA | NA | NA | 75 | NA | NA | 1 | no | 1000 | Tryptic Soy broth with Yeast Extract (TSBYE) | liquid medium | high acidic liquid medium | high-acid liquid medium | 3.5 | NA | NA | 8 | 5.53 | 2.47 | TRUE | Salmonella | NA | STCC 878 | Typhimurium | Salmonella spp. | FALSE | vegetative | 18 | stationary | 24 | tryptic soy agar yeast extract | no | no | 2.47 | 0.3927 | 2 | 1.2782 | NA | 18.9777 | NA | NA | NA | NA | no | Saldana et al. | 2010 | http://dx.doi.org/10.1016/j.ifset.2010.01.003 | journal | The important parameters needed for the calculation of energy input (equation 2) is noted down from section 2.2 PEF Equipment |  | high acid
Subjecting L. monocytogenes OSY-8732 in 50% acid whey to PEF treatment (25 kV/cm, 23C, 48 mus) | co-field | lab-scale | OSU-4 | continuous | yes | 23 | 40 | FALSE | NA | NA | 25 | 667 | 663.9669 | 3 | NA | 0.005997 | square wave | bipolar | 4 | 2.9 | 2.3 | NA | 0.012049 | 2 | 2.0091 | NA | 4 | NA | 16 | NA | NA | 138 | NA | NA | NA | 48 | NA | NA | 1 | no | 4600 | 50% acid whey | whey | high acidic food product | high-acid whey | 4.2 | NA | NA | 8 | 4.97 | 3.03 | TRUE | Listeria | monocytogenes | OSY-8732 | NA | Listeria spp. | FALSE | vegetative | 18 | stationary | NA | tryptic soy agar | no | no | 3.03 | 0.48144 | 2 | 1.6584 | NA | 45.5446 | NA | NA | NA | NA | yes | Waite-Cusic, Diono & Yousef et al. | 2011 | 10.4315/0362-028X.JFP-11-099 | journal | NA | post-treatment agar growth time is not listed, growth time prior to treatment listed as 'overnight' was assumed >12h | high acid
Subjecting E. coli O157:H7 in sour cherry juice to PEF treatment (24,7 kV/cm, 10C and 327, 655 mus treatment time) | co-field | lab-scale | OSU-4 | continuous | yes | 10 | 22 | TRUE | NA | NA | 24.7 | 500 | 1497.4311 | 3 | NA | 0.036333 | square wave | bipolar | 6 | 2.92 | 2.3 | NA | 0.012132 | 1 | 0.33391 | NA | 18.1667 | NA | 109 | NA | NA | 249.3743 | NA | NA | NA | 327 | NA | NA | 1 | no | 1250 | sour cherry juice | fruit juice | high acidic food product | high-acid fruit juice | 3.31 | NA | NA | 6.73 | 5.53 | 1.2 | TRUE | Escherichia | coli | NA | O157:H7 | E. coli | FALSE | vegetative | 48 | stationary | 48 | MacConkey-Sorbitol | no | no | 1.2 | 0.079181 | 2 | 2.3177 | NA | 207.8119 | NA | NA | NA | NA | no | Evrendilek et al. | 2019 | 10.1002/jsfa.10178 | journal | NA | NA | high acid
Subjecting E. coli in apple juice to PEF treatment (30 kV/cm at 101, 202, 302, 403, 504 and 604 mus treatment time) | co-field | lab-scale | OSU-4 | continuous | yes | 20 | NA | FALSE | NA | NA | 30 | 500 | 801.6828 | 3 | 0.022444 | 0.022444 | square wave | bipolar | 6 | 2.92 | 2.3 | 0.012132 | 0.012132 | 0.86667 | 0.54053 | NA | 6.9992 | 11.2222 | 41.995 | NA | NA | 499.95 | NA | NA | NA | 202 | 33.6667 | 202 | 1 | no | 2750 | apple juice | fruit juice | high acidic food product | high-acid fruit juice | 3.67 | NA | NA | 6.747 | 5.537 | 1.21 | TRUE | Escherichia | coli | EDL 93104054 | O157:H7 | E. coli | FALSE | vegetative | 24 | stationary | 36 | macconkey sorbitol agar | yes | no | 1.21 | 0.082785 | 2 | 2.6161 | NA | 413.1818 | NA | NA | NA | NA | no | Evrendilek et al. | 2023 | 10.1111/jfs.13083 | journal | Conductivity reported as 2.75 mus/cm however this is deemed an error and was most likely intended as 2.75 mS/cm (2750muS/cm) which corresponds to conductivities reported for other apple juice media |  | high acid
Subjecting Salmonella Enteritidis ATCC 13076 present in Liquid egg white to PEF (20, 30 kV/cm electric field strength with varying pulse numbers, bipolar) | parallel | lab-scale | NA | continuous | yes | NA | 30 | TRUE | NA | NA | 30 | 2 | #VALUE! | 2 | NA | 7.1 | square wave | bipolar | 1 | 5 | NA | 0.71 | 0.71 | 0.1 | 0.1 | 14.841 | 14.2 | NA |  | NA | NA | 393.624 | NA | NA | NA | NA | 28.4 | 284 | 2 | no | 7700 | liquid egg white | egg product | low acidic food product | low-acid egg product | NA | NA | NA | 8 | 5.54 | 2.46 | TRUE | Salmonella | enteritidis | ATCC 13076 | NA | Salmonella spp. | FALSE | vegetative | 18 | stationary | 24 | SS Agar 0.85% bile salt | yes | no | 2.46 | 0.39094 | 2 | 2.2041 | NA | 160.0098 | NA | NA | NA | NA | no | Amiali et al. | 2006 | 10.1111/j.1365-2621.2006.tb15637.x | journal | The important parameters needed for the calculation of energy input (equation 3) is noted down from under the Pulsed electric field equipment and treatment conditions from Materials and Methods |  | low acid
Subjecting L. plantarum C11 and L. hilgardii CECT 4786 to PEF treatment in grape juice (20, 27,5 and 35 kV/cm, 15C, 500 and 1000 mus treatment time) | co-field | lab-scale | OSU-4 | continuous | yes | 15 | 30.4 | FALSE | NA | NA | 27.5 | 200 | 3454.7028 | 5 | NA | 0.0625 | square wave | bipolar | 8 | 2.9 | 2.3 | 0.012 | 0.012049 | 3.33 | 0.19278 | NA | 12.5 | NA | 100 | NA | NA | 794.0625 | NA | NA | NA | 500 | NA | NA | 1 | no | 2100 | grape juice | fruit juice | high acidic food product | high-acid fruit juice | 3.79 | 1060 | NA | 6.7404 | 5.5404 | 1.2 | TRUE | Lactobacillus | plantarum & hilgardii | C11 & CECT4786 | NA | LAB | TRUE | vegetative | 144 | stationary | 120 | 70% O. oeni agar 30% tomato juice (+nystatin & chloramphenicol) | no | no | 1.2 | 0.079181 | 2 | 2.8207 | NA | 661.7188 | NA | NA | NA | NA | no | Marselles-Fontanet et al. | 2009 | 10.1016/j.ijfoodmicro.2008.12.034 | journal | NA | inocula consisted of two Lactobacillus species the proportions of inoculation and survival of which are unknown. Additionally, for some treatment criteria, despite receiving pulses at critical field strengths the reported inactivation remains 0. Intuitively this seems wrong as a comparable treatment (same E, 2x freq and half tot treatment time) did achieve some degree of inactivation (<0,5log but the point stands) | high acid
Subjecting L. monocytogenes in 0.1% NaCl solution to PEF treatment (30 kV/cm at 72, 144, 216, 288 and 360 mus treatment time) | co-field | lab-scale | OSU-4 | continuous | yes | 22 | 52 | FALSE | NA | NA | 30 | 1000 | 1978.2576 | 3 | 0.012 | 0.012 | square wave | bipolar | 6 | 2.92 | 2.3 | 0.012132 | 0.012132 | 2 | 1.011 | NA | 6.0659 | 12 | 36.3957 | NA | NA | 408.24 | NA | NA | NA | 216 | 36 | 216 | 1 | no | 2100 | 0.1% NaCl solution | liquid medium | low acidic liquid medium | low-acid liquid medium | NA | NA | NA | 8.866 | 5.544 | 3.322 | TRUE | Listeria | monocytogenes | Scott A | NA | Listeria spp. | FALSE | vegetative | 18 | stationary | 48 | tryptic soy agar | no | no | 3.322 | 0.5214 | 2 | 2.0895 | NA | 122.8898 | NA | NA | NA | NA | no | Evrendilek et al. | 2011 | 10.1111/j.1745-4565.2011.00345.x | journal | It's assumed that the flow rate is used to control the treatment time. Assumed to use 6 treatment chambers as in other Evrendilek et al. setups using the OSU-4 system. |  | low acid
Subjecting L. brevis CECT 216 in orange juice to PEF treatment (15, 25, 30, 35 kV/cm, 25C, 50, 150, 300,, 600 and 1000 mus treatment time, bipolar) | co-field | lab-scale | OSU-4 | continuous | yes | 25 | 36 | FALSE | NA | NA | 15 | 200 | NA | 4 | NA | 0.15625 | square wave | bipolar | 8 | 2.9 | 2.3 | 0.012 | 0.012049 | NA | 0.077112 | NA | 31.25 | NA | 250 | NA | NA | 954 | NA | NA | NA | 1000 | NA | NA | 1 | no | 4240 | orange juice | fruit juice | high acidic food product | high-acid fruit juice | 3.56 | NA | NA | 8 | 5.546 | 2.454 | TRUE | Lactobacillus | brevis | CECT 216 | NA | LAB | TRUE | vegetative | 72 | stationary | 72 | MRS agar | no | no | 2.454 | 0.38987 | 2 | 2.5897 | NA | 388.7531 | NA | NA | NA | NA | no | Elez-Martinez et al. | 2005 | 10.1016/j.fm.2004.09.005 | journal | NA | NA | high acid
Subjecting Salmonella Typhimurium present in orange juice (pasteurized) to pulse electric field (18, 22, 26, 30, 34 kV/cm and 50 μs processing time, monopolar) | co-field | lab-scale | OSU-4 | continuous | yes | 40 | 44.5 | TRUE | NA | NA | 18 | 548 | #VALUE! | 2.5 | NA | 0.0060827 | square wave | monopolar | 6 | 2.9 | 2.3 | NA | 0.012049 | 2 | 1.9808 | 3.3 | 3.3333 | NA |  | NA | NA | 34.83 | NA | NA | NA | 50 | NA | NA | 1 | no | 2150 | orange juice | fruit juice | high acidic food product | high-acid fruit juice | 4.16 | NA | NA | 6.51 | 5.55 | 0.96 | TRUE | Salmonella | Typhimurium | cocktail | NA | Salmonella spp. | FALSE | vegetative | 16 | stationary | 24 | TSAP | no | no | 0.96 | -0.017729 | 2 | 1.5597 | NA | 36.2812 | NA | NA | NA | NA | yes | Sampedro et al. | 2012 | 10.1016/j.ifset.2012.10.002 | journal | The important parameters needed for the calculation of energy input (equation 2 and 3) is noted down from 2.4. Pulsed electric field treatment - Table 1. PEF operating conditions for the lab-scale unit. The estimated pulse frequency and estimated flow rate values are nearly similar to the reported pulse frquency and flow rate values. Both the values of estimated energy input 2 and 3 were obtained as the appropriate dataset values were available. |  | high acid
Subjecting E. coli O157:H7 in pear juice to PEF treatment (35 kV/cm, 100, 175 and 250 Hz, 500, 1250 and 2000 mus treatment time) | co-field | lab-scale | OSU-4 | continuous | yes | 5 | 40 | FALSE | NA | NA | 35 | 100 | 2361.2015 | 4 | NA | 0.15625 | square wave | bipolar | 8 | 2.92 | 2.3 | 0.0121 | 0.012132 | 1.8333 | 0.077644 | NA | 15.625 | NA | 125 | NA | NA | 1831.375 | NA | NA | NA | 500 | NA | NA | 1 | no | 2990 | pear juice | fruit juice | high acidic food product | high-acid fruit juice | 4.4 | NA | NA | 7.7404 | 5.5514 | 2.189 | TRUE | Escherichia | coli | NA | O157:H7 | E. coli | FALSE | vegetative | 15 | stationary | 24 | MacConkey-Sorbitol | no | no | 2.189 | 0.34025 | 2 | 2.9225 | NA | 836.6263 | NA | NA | NA | NA | no | Mosqueda-Melgar et al. | 2008 | 10.1016/j.ifset.2007.09.003 | journal | NA | NA | high acid
Subjecting Salmonella Enteritidis ATCC 13076 and Salmonella Typhimurium ATCC 13311 present in Nutrient Broth to PEF (9, 12, 15, 19, 22, 25, 28 kV/cm electric field strength with varying treatment times, bipolar) | parallel | lab-scale | NA | continuous | NA | NA | 35 | FALSE | NA | NA | 12 | 1 | #VALUE! | 2 | NA | 697.5 | square wave | bipolar | 1 | 2.5 | NA | 0.5025 | 0.5025 | NA | 0.00072043 | NA | 697.5 | NA |  | NA | NA | 401.76 | NA | NA | NA | 1395 | NA | NA | 1 | no | 2000 | Nutrient Broth | liquid medium | low acidic liquid medium | low-acid liquid medium | 7 | NA | NA | 9 | 5.56 | 3.44 | TRUE | Salmonella | NA | ATCC 13076 | Enteritidis | Salmonella spp. | FALSE | vegetative | 24 | stationary | 24 | Nutrient Agar | no | no | 3.44 | 0.53656 | 2 | 2.0674 | NA | 116.7907 | NA | NA | NA | NA | no | Alvarez et al. | 2003 | http://dx.doi.org/10.1111/j.1365-2621.2003.tb05765.x | journal | The important parameters needed for the calculation of energy input (equation 2) is noted down from 2. Materials and Methods section under the title 2.2 Pulsed electric field treatment system |  | low acid
Subjecting Salmonella Enteritidis ATCC 13076 and Salmonella Typhimurium ATCC 13311 present in Nutrient Broth to PEF (9, 12, 15, 19, 22, 25, 28 kV/cm electric field strength with varying treatment times, bipolar) | parallel | lab-scale | NA | continuous | NA | NA | 35 | FALSE | NA | NA | 28 | 1 | #VALUE! | 2 | NA | 98.75 | square wave | bipolar | 1 | 2.5 | NA | 0.5025 | 0.5025 | NA | 0.0050886 | NA | 98.75 | NA |  | NA | NA | 309.68 | NA | NA | NA | 197.5 | NA | NA | 1 | no | 2000 | Nutrient Broth | liquid medium | low acidic liquid medium | low-acid liquid medium | 7 | NA | NA | 9 | 5.56 | 3.44 | TRUE | Salmonella | NA | ATCC 13311 | Typhimurium | Salmonella spp. | FALSE | vegetative | 24 | stationary | 24 | Nutrient Agar | no | no | 3.44 | 0.53656 | 2 | 1.9544 | NA | 90.0233 | NA | NA | NA | NA | no | Alvarez et al. | 2003 | http://dx.doi.org/10.1111/j.1365-2621.2003.tb05765.x | journal | The important parameters needed for the calculation of energy input (equation 2) is noted down from 2. Materials and Methods section under the title 2.2 Pulsed electric field treatment system |  | low acid
Subjecting L. monocytogenes 1.131 in Water melon juice to PEF treatment (35 kV/cm, 5C, 500, 1250 and 2000 mus treatment time) | co-field | lab-scale | OSU-4 | continuous | yes | 5 | 30.3 | FALSE | NA | NA | 35 | 175 | 5366.3671 | 4 | NA | 0.22321 | square wave | bipolar | 8 | 2.92 | 2.3 | 0.0121 | 0.012132 | 1.6667 | 0.054351 | NA | 39.0625 | NA | 312.5 | NA | NA | 5604.375 | NA | NA | NA | 1250 | NA | NA | 1 | no | 3660 | watermelon juice | fruit juice | low acidic food product | low-acid fruit juice | 5.46 | NA | NA | 7.7404 | 5.5614 | 2.179 | TRUE | Listeria | monocytogenes | 1131 | NA | Listeria spp. | FALSE | vegetative | 15 | stationary | NA | palcam agar | no | no | 2.179 | 0.33826 | 2 | 3.4103 | NA | 2571.994 | NA | NA | NA | NA | no | Mosqueda-Melgar et al. | 2007 | 10.1016/j.ijfoodmicro.2007.04.009 | journal | NA | NA | low acid
Subjecting E. coli DH5ɑ in grape juice to PEF treatment (9, 12, 15, 18, 21 and 24 kV/cm, 40C and 55, 69, 92, 138, 184 and 276 mus treatment time) | co-field | pilot-scale | Zhejiang university | continuous | yes | 40 | 50.2 | FALSE | NA | NA | 21 | 120 | 119.8981 | 3 | NA | 0.038194 | square wave | monopolar | 4 | 3 | 2.6 | 0.0159 | 0.015928 | 0.41667 | 0.41702 | NA | 4.5833 | NA | 18.3333 | NA | NA | 22.3146 | NA | NA | NA | 55 | NA | NA | 1 | no | 920 | grape juice | fruit juice | low acidic food product | low-acid fruit juice | 5.92 | NA | NA | 6.1461 | 5.5621 | 0.584 | TRUE | Escherichia | coli | DH5ɑ | NA | E. coli | FALSE | vegetative | 20 | stationary | 20 | Luria-Bertani agar | no | no | 0.584 | -0.23359 | 2 | 1.5822 | NA | 38.2099 | NA | NA | NA | NA | yes | Huang et al. | 2014 | 10.1016/j.foodcont.2013.07.011 | journal | NA | NA | low acid
Subjecting E. coli in carrot juice to PEF treatment (10, 15 and 20 kV/cm, up to 2250 mus treatment time) | parallel | pilot-scale | Tsinghua University | continuous | yes | 4 | NA | FALSE | NA | NA | 15 | 10 | 10 | 1.5 | 6.8571 | 6.8571 | exponential decay | bipolar | 1 | 100 | NA | 6 | 6 | 0.875 | 0.875 | NA | 68.5714 | 68.5714 | 1242 | NA | NA | 2137.7925 | NA | NA | NA | 1863 | 102.8571 | 1863 | 18.1125 | yes | 5100 | carrot juice | fruit juice | low acidic food product | low-acid fruit juice | 6.05 | NA | NA | 7.7404 | 5.5624 | 2.178 | TRUE | Escherichia | coli | CGMCC 1.90 | NA | E. coli | FALSE | vegetative | 12 | stationary | NA | 0,085% NaCl agar | no | no | 2.178 | 0.33806 | 2 | 2.9919 | NA | 981.5393 | NA | NA | NA | NA | no | Zhong et al. | 2005 | 10.1111/j.1745-4530.2005.00041.x | journal | NA | Only electrode gap provided for chamber dimensions, used reported volume for calculations | low acid
Subjecting E. coli in phosphate buffer to PEF treatment (8, 16 and 20 kV/cm at varied frequency and conductivity) | co-field | lab-scale | AIT | continuous | no | 22 | 58 | FALSE | NA | NA | 20 | 184.7398 | 184.7398 | 3 | 0.0718 | 0.071813 | square wave | NA | 1 | NA | NA | 0.0997 | 0.0997 | 1.3883 | 1.3883 | NA | 13.2667 | 13.2643 | 13.2667 | NA | NA | 47.76 | NA | NA | NA | 39.8 | 39.7929 | 39.7929 | 1 | no | 3000 | phosphate buffer | liquid medium | low acidic liquid medium | low-acid liquid medium | 7.3 | NA | NA | 7 | 5.568 | 1.432 | TRUE | Escherichia | coli | ATCC 9637 | NA | E. coli | FALSE | vegetative | 16 | stationary | 24 | tryptic soy agar yeast extract | no | no | 1.432 | 0.15594 | 2 | 1.5231 | NA | 33.352 | NA | NA | NA | NA | no | Zand et al. | 2021 | 10.1016/j.bioelechem.2021.107841 | journal | Frequency modulation employed, consult Appendix 3 for treatment times |  | low acid
Subjecting E. coli DH5ɑ in grape juice to PEF treatment (9, 12, 15, 18, 21 and 24 kV/cm, 40C and 55, 69, 92, 138, 184 and 276 mus treatment time) | co-field | pilot-scale | Zhejiang university | continuous | yes | 40 | 50.2 | FALSE | NA | NA | 12 | 120 | 601.6706 | 3 | NA | 0.19167 | square wave | monopolar | 4 | 3 | 2.6 | 0.0159 | 0.015928 | 0.41667 | 0.083102 | NA | 23 | NA | 92 | NA | NA | 36.5645 | NA | NA | NA | 276 | NA | NA | 1 | no | 920 | grape juice | fruit juice | low acidic food product | low-acid fruit juice | 5.92 | NA | NA | 6.1461 | 5.5791 | 0.567 | TRUE | Escherichia | coli | DH5ɑ | NA | E. coli | FALSE | vegetative | 20 | stationary | 20 | Luria-Bertani agar | no | no | 0.567 | -0.24642 | 2 | 1.8095 | NA | 64.4876 | NA | NA | NA | NA | yes | Huang et al. | 2014 | 10.1016/j.foodcont.2013.07.011 | journal | NA | NA | low acid
Exposure of Staphylococcus aureus and Pseudomonas syringae subs.syringae present in peach nectar juice to pulsed electric field subject to the following conditions (17, 20, 23, 27, 30 kV/cm electric fields strengths with 131 mus treatment time and 66, 105, 131, 157, 210 mus treatment times with 17 kV/cm electric field strength) | co-field | lab-scale | OSU-4 | continuous | NA | NA | NA | FALSE | NA | NA | 27 | 500 | #VALUE! | 3 | NA | 0.014556 | square wave | bipolar | 6 | 2.9 | 2.3 | NA | 0.012049 | 0.83333 | 0.82778 | NA | 7.2778 | NA |  | NA | NA | 368.6261 | NA | NA | NA | 131 | NA | NA | 1 | no | 3860 | peach nectar | fruit juice | high acidic food product | high-acid fruit juice | 3.9 | NA | NA | 7.52 | 5.58 | 1.94 | TRUE | Staphylococcus | aureus | 95047 | NA | S. aureus | FALSE | vegetative | 36 | stationary | 48 | PCA | no | no | 1.94 | 0.2878 | 2 | 2.2788 | NA | 190.0135 | NA | NA | NA | NA | no | Altuntas et al. | 2009 | 10.1111/j.1745-4530.2009.00549.x | journal | The important parameters needed for the calculation of energy input (equation 2) is noted down from PEF Processing Unit under Materials and Methods. The estimated pulse frequency and estimated flow rate values vary according to the varying treatment times, while the estimated pulse frequency and estimated flow rate remains similar to the concerned reported values when the treatment time remains a constant value. The estimated enery input 2 value is calculated using the available parameters. |  | high acid
Subjecting L. monocytogenes 1.131 in Melon juice to PEF treatment (35 kV/cm, 5C, 500, 1250 and 2000 mus treatment time) | co-field | lab-scale | OSU-4 | continuous | yes | 5 | 39.1 | FALSE | NA | NA | 35 | 175 | 2146.5468 | 4 | NA | 0.089286 | square wave | bipolar | 8 | 2.92 | 2.3 | 0.0121 | 0.012132 | 1.6667 | 0.13588 | NA | 15.625 | NA | 125 | NA | NA | 3203.375 | NA | NA | NA | 500 | NA | NA | 1 | no | 5230 | melon juice | fruit juice | low acidic food product | low-acid fruit juice | 5.82 | NA | NA | 7.7404 | 5.5814 | 2.159 | TRUE | Listeria | monocytogenes | 1131 | NA | Listeria spp. | FALSE | vegetative | 15 | stationary | NA | palcam agar | no | no | 2.159 | 0.33425 | 2 | 3.1714 | NA | 1483.7309 | NA | NA | NA | NA | no | Mosqueda-Melgar et al. | 2007 | 10.1016/j.ijfoodmicro.2007.04.009 | journal | NA | NA | low acid
Subjecting E. coli DH5ɑ in grape juice to PEF treatment (9, 12, 15, 18, 21 and 24 kV/cm, 40C and 55, 69, 92, 138, 184 and 276 mus treatment time) | co-field | pilot-scale | Zhejiang university | continuous | yes | 40 | 50.2 | FALSE | NA | NA | 18 | 120 | 200.5569 | 3 | NA | 0.063889 | square wave | monopolar | 4 | 3 | 2.6 | 0.0159 | 0.015928 | 0.41667 | 0.24931 | NA | 7.6667 | NA | 30.6667 | NA | NA | 27.4234 | NA | NA | NA | 92 | NA | NA | 1 | no | 920 | grape juice | fruit juice | low acidic food product | low-acid fruit juice | 5.92 | NA | NA | 6.1461 | 5.5901 | 0.556 | TRUE | Escherichia | coli | DH5ɑ | NA | E. coli | FALSE | vegetative | 20 | stationary | 20 | Luria-Bertani agar | no | no | 0.556 | -0.25493 | 2 | 1.693 | NA | 49.3226 | NA | NA | NA | NA | yes | Huang et al. | 2014 | 10.1016/j.foodcont.2013.07.011 | journal | NA | NA | low acid
Subjecting E. coli DH5ɑ in grape juice to PEF treatment (12, 18, 24 kV/cm, 30C and 30, 60, 90, 120, 150 and 180 mus treatment time) | co-field | pilot-scale | Pilot-plant, Zhejiang university | continuous | yes | 30 | 38.2 | FALSE | NA | NA | 12 | 120 | 99.4064 | 3 | NA | 0.10417 | square wave | monopolar | 4 | 3 | 2.6 | NA | 0.015928 | 0.12667 | 0.15291 | NA | 12.5 | NA | 50 | NA | NA | 21.168 | NA | NA | NA | 150 | NA | NA | 1 | no | 980 | grape juice | fruit juice | low acidic food product | low-acid fruit juice | 5.98 | NA | NA | 6.5 | 5.593 | 0.907 | TRUE | Escherichia | coli | DH5ɑ | NA | E. coli | FALSE | vegetative | 20 | stationary | 20 | ampicilin agar | no | no | 0.907 | -0.042393 | 2 | 1.3681 | NA | 23.3385 | NA | NA | NA | NA | yes | Huang et al. | 2014 | 10.1007/s11947-014-1272-3 | journal | NA | NA | low acid
Subjecting Salmonella Typhimurium STCC 878 present in Tryptic Soy Broth with Yeast Extract to PEF (15, 20, 25, 30, 35 kV/cm electric field strength, 27, 75, 150, 300, 500 μs treatment time) | parallel | lab-scale | ScandiNova | continuous | NA | 20 | 35 | FALSE | 1000 | 200 | 25 | 1 | #VALUE! | 3 | NA | 9 | square wave | NA | 1 | 2.5 | NA | 0.5025 | 0.5025 | NA | 0.055833 | NA | 9 | NA |  | NA | NA | 16.875 | NA | NA | NA | 27 | NA | NA | 1 | no | 1000 | Tryptic Soy broth with Yeast Extract (TSBYE) | liquid medium | high acidic liquid medium | high-acid liquid medium | 4.5 | NA | NA | 8 | 5.6 | 2.4 | TRUE | Salmonella | NA | STCC 878 | Typhimurium | Salmonella spp. | FALSE | vegetative | 18 | stationary | 24 | TSAYE + NaCl | yes | no | 2.4 | 0.38021 | 2 | 0.84703 | NA | 7.0312 | NA | NA | NA | NA | no | Saldana et al. | 2010 | http://dx.doi.org/10.1016/j.ifset.2010.01.003 | journal | The important parameters needed for the calculation of energy input (equation 2) is noted down from section 2.2 PEF Equipment |  | high acid
Subjecting E. coli DH5ɑ in grape juice to PEF treatment (12, 18, 24 kV/cm, 30C and 30, 60, 90, 120, 150 and 180 mus treatment time) | co-field | pilot-scale | Pilot-plant, Zhejiang university | continuous | yes | 30 | 38.2 | FALSE | NA | NA | 18 | 120 | 39.7626 | 3 | NA | 0.041667 | square wave | monopolar | 4 | 3 | 2.6 | NA | 0.015928 | 0.12667 | 0.38227 | NA | 5 | NA | 20 | NA | NA | 19.0512 | NA | NA | NA | 60 | NA | NA | 1 | no | 980 | grape juice | fruit juice | low acidic food product | low-acid fruit juice | 5.98 | NA | NA | 6.4 | 5.601 | 0.799 | TRUE | Escherichia | coli | DH5ɑ | NA | E. coli | FALSE | vegetative | 20 | stationary | 20 | ampicilin agar | no | no | 0.799 | -0.097453 | 2 | 1.3774 | NA | 23.8438 | NA | NA | NA | NA | yes | Huang et al. | 2014 | 10.1007/s11947-014-1272-3 | journal | NA | NA | low acid
Subjecting L. monocytogenes Type I 04077 in peach nectar to PEF treatment (17 kV/cm and 66, 105, 131, 157, 210 mus processing time) | co-field | lab-scale | OSU-4 | continuous | yes | 20 | NA | FALSE | NA | NA | 17 | 500 | 403.4521 | 3 | NA | 0.011667 | square wave | bipolar | 6 | 2.9 | 2.3 | NA | 0.012049 | 0.83333 | 1.0328 | NA | 5.8333 | NA | 35 | NA | NA | 35.5037 | NA | NA | NA | 105 | NA | NA | 1 | no | 1170 | peach nectar | fruit juice | high acidic food product | high-acid fruit juice | 3.85 | NA | NA | 7.381 | 5.601 | 1.78 | TRUE | Listeria | monocytogenes | Type I 04077 | NA | Listeria spp. | FALSE | vegetative | 36 | stationary | 36 | plate count agar | no | no | 1.78 | 0.25042 | 2 | 1.2999 | NA | 19.9459 | NA | NA | NA | NA | no | Altuntas et al. | 2011 | 10.1111/j.1745-4530.2009.00549.x | journal | NA | NA | high acid
Subjecting S. cerevisiae CECT 1319 in orange juice to PEF treatment (15, 25, 30, 35 kV/cm, 1, 2, 4, 8 and 10 mus pulse width, and 50, 150, 300, 600 and 1000 mus treatment time) | co-field | lab-scale | OSU-4 | continuous | yes | 4 | 32.5 | FALSE | NA | NA | 30 | 200 | 772.7569 | 4 | NA | 0.046875 | square wave | monopolar | 8 | 2.92 | 2.3 | 0.012 | 0.012132 | 1 | 0.25881 | NA | 9.375 | NA | 75 | NA | NA | 1144.8 | NA | NA | NA | 300 | NA | NA | 1 | no | 4240 | orange juice | fruit juice | high acidic food product | high-acid fruit juice | 3.56 | NA | NA | 8 | 5.603 | 2.397 | TRUE | Saccharomyces | cerevisiae | CECT 1319 | NA | S. cerevisiae | FALSE | vegetative | 48 | stationary | 120 | chloramphenicol glucose agar | no | no | 2.397 | 0.37967 | 2 | 2.6791 | NA | 477.597 | NA | NA | NA | NA | no | Elez-Martinez et al. | 2004 | 10.4315/0362-028X-67.11.2596 | journal | NA | NA | high acid
Subjecting L. plantarum LA 10-11 in phosphate buffer to PEF treatment (up to 39,5 kV/cm, 30C, 1, 2 and 5 mus pulse width and up to 59 mus treatment time) | co-field | lab-scale | CPS-4 | continuous | yes | 30 | 31.1 | TRUE | 12600 | 50.4 | 33.4 | 383 | 374.4822 | 1 | 0.024 | 0.023499 | square wave | monopolar | 1 | 3.4 | 3 | 0.024 | 0.024033 | 1 | 1.0227 | 9.2 | 9 | 9.192 | 9 | NA | NA | 10.04 | 10.2632 | NA | NA | 9 | 9.192 | 9.192 | 1 | no | 1000 | phosphate buffer | liquid medium | high acidic liquid medium | high-acid liquid medium | 4.5 | NA | NA | 7.4771 | 5.6171 | 1.86 | TRUE | Lactobacillus | plantarum | LA 10-11 | NA | LAB | TRUE | vegetative | 48 | stationary | 120 | MRS agar | no | no | 1.86 | 0.26951 | 2 | 0.73222 | NA | 5.3979 | NA | NA | NA | NA | yes | Abram et al. | 2003 | 10.1046/j.1365-2672.2003.01869.x | journal | NA | NA | high acid
Subjecting S. cerevisiae CICC 1374 in grape juice to PEF treatment (9, 12, 15, 18, 21 and 24 kV/cm, 40C and 55, 69, 92, 138, 184 and 276 mus treatment time) | co-field | pilot-scale | Zhejiang university | continuous | yes | 40 | 43 | FALSE | NA | NA | 12 | 120 | 150.4176 | 3 | NA | 0.047917 | square wave | monopolar | 4 | 3 | 2.6 | 0.0159 | 0.015928 | 0.41667 | 0.33241 | NA | 5.75 | NA | 23 | NA | NA | 9.1411 | NA | NA | NA | 69 | NA | NA | 1 | no | 920 | grape juice | fruit juice | low acidic food product | low-acid fruit juice | 5.92 | NA | NA | 7.0414 | 5.6194 | 1.422 | TRUE | Saccharomyces | cerevisiae | CICC 1374 | NA | S. cerevisiae | FALSE | vegetative | 72 | stationary | 72 | Yeast peptone dextrose agar | no | no | 1.422 | 0.1529 | 2 | 0.8081 | NA | 6.4284 | NA | NA | NA | NA | yes | Huang et al. | 2014 | 10.1016/j.foodcont.2013.07.011 | journal | NA | NA | low acid
Subjecting L. plantarum CIDA L2 in red wine to PEF treatment (27, 27, 22, 33 kV/cm, 18C, 10 and 8 mus pulse width, 119, 99, 103 and 158 mus treatment time) | co-field | lab-scale | HVP 5 | continuous | yes | 18 | 48 | TRUE | NA | NA | 22 | NA | 330.2083 | 10 | 0.0235 | 0.023319 | square wave | bipolar | 2 | 5.6 | 4.5 | NA | 0.089064 | 3.8194 | 3.8194 | NA | 7.7 | 7.7599 | 15.4 | 62 | NA | 171.4328 | NA | NA | NA | 154 | 77.599 | 155.1979 | 1 | no | 2300 | tempranillo wine | alcoholic product | high acidic food product | high-acid alcoholic product | 3.68 | NA | NA | 8 | 5.62 | 2.38 | TRUE | Lactobacillus | plantarum | CIDA L2 | NA | LAB | TRUE | vegetative | NA | stationary | NA | MRS agar | no | no | 2.38 | 0.37658 | 2 | 1.8575 | NA | 72.0306 | NA | NA | NA | NA | yes | Gonzalez-Arenzana et al. | 2015 | 10.1016/j.ifset.2015.03.009 | journal | When using reported dimensions and flow rates the estimated residence time is half that of the reported value, this indicates that the chamber likely consists of 2 treatment zones of the reported dimensions in turn adding up to the reported residence time in the treatment zones. As such the reported residence time was divided by 2 and the treatment was assumed to occur in 2 distinct chambers. | Additionally, the increasing energy input did not result in a linear increase with the reduction (decrease first, increase only after further Ein increases), the authors relate this to the effect on the medium temperature through the outlet temp. | high acid
Subjecting Salmonella Enteritidis ATCC 13076 and Salmonella Typhimurium ATCC 13311 present in Nutrient Broth to PEF (9, 12, 15, 19, 22, 25, 28 kV/cm electric field strength with varying treatment times, bipolar) | parallel | lab-scale | NA | continuous | NA | NA | 35 | FALSE | NA | NA | 22 | 1 | #VALUE! | 2 | NA | 48.3 | square wave | bipolar | 1 | 2.5 | NA | 0.5025 | 0.5025 | NA | 0.010404 | NA | 48.3 | NA |  | NA | NA | 93.5088 | NA | NA | NA | 96.6 | NA | NA | 1 | no | 2000 | Nutrient Broth | liquid medium | low acidic liquid medium | low-acid liquid medium | 7 | NA | NA | 9 | 5.62 | 3.38 | TRUE | Salmonella | NA | ATCC 13076 | Enteritidis | Salmonella spp. | FALSE | vegetative | 24 | stationary | 24 | Nutrient Agar | no | no | 3.38 | 0.52892 | 2 | 1.4419 | NA | 27.6653 | NA | NA | NA | NA | no | Alvarez et al. | 2003 | http://dx.doi.org/10.1111/j.1365-2621.2003.tb05765.x | journal | The important parameters needed for the calculation of energy input (equation 2) is noted down from 2. Materials and Methods section under the title 2.2 Pulsed electric field treatment system |  | low acid
Subjecting exponential stage E. coli in water to PEF treatment (15, 20 and 25 kV/cm, 15C, 1200 mus treatment time) | parallel | lab-scale | SCUT PEF | continuous | yes | 15 | 35 | FALSE | NA | NA | 25 | 1000 | 1000 | 20 | 0.04 | 0.039584 | square wave | bipolar | 1 | 2.8 | 3 | 0.02 | 0.019792 | 0.5 | 0.5 | NA | 39.5841 | 40 | 39.5841 | NA | NA | 89.0642 | NA | NA | NA | 791.6813 | 800 | 800 | 1 | no | 180 | deionised water | liquid medium | low acidic liquid medium | low-acid liquid medium | NA | NA | NA | 9 | 5.62 | 3.38 | TRUE | Escherichia | coli | NA | NA | E. coli | FALSE | vegetative | NA | exponential | 24 | tryptic soy agar yeast extract | no | no | 3.38 | 0.52892 | 2 | 1.4208 | NA | 26.3503 | NA | NA | NA | NA | yes | Liu et al. | 2017 | 10.1016/j.lwt.2016.10.019 | journal | Reported treatment time is 1200 mus, however, pulse nr. Per chamber is ~40 pulses at pulse width 20 mus, corresponding to ~800 mus treatment time for one chamber | The article contained inactivation results for E. coli grown at a variety of temperatures, the only result included here is the 37C incubation result as this was in-line with most of the other incubation temperatures contained in the database and the lack of a designated column for incubation temperature | low acid
Subjecting S. cerevisiae in McIlvaine buffer to PEF treatment (20 kV/cm, 54.5, 101 and 137.5 mus treatment time) | parallel | lab-scale | EPULSUS-PM-10 | continuous | yes | 20 | 42.5 | TRUE | NA | NA | 20 | 47 | 46.7593 | 5 | 0.43 | 0.432 | square wave | monopolar | 1 | 4 | NA | 0.6 | 0.6 | 1.3889 | 1.396 | NA | 20.304 | 20.21 | 20.304 | 136 | NA | 81.216 | NA | NA | NA | 101 | 101.05 | 101.05 | 1 | no | 2000 | mcllvaine buffer | liquid medium | low acidic liquid medium | low-acid liquid medium | 7 | NA | NA | 8.7404 | 5.6244 | 3.116 | TRUE | Saccharomyces | cerevisiae | AD998 | NA | S. cerevisiae | FALSE | vegetative | 24 | stationary | 48 | malt extract agar | no | no | 3.116 | 0.4936 | 2 | 1.416 | NA | 26.0642 | NA | NA | NA | NA | yes | Lytras et al. | 2024 | 10.1016/j.ifset.2024.103731 | journal | Frequency modulation employed to vary the treatment time within the same chamber |  | low acid
Subjecting S. cerevisiae CECT 1319 in orange juice to PEF treatment (15, 25, 30, 35 kV/cm, 1, 2, 4, 8 and 10 mus pulse width, and 50, 150, 300, 600 and 1000 mus treatment time) | co-field | lab-scale | OSU-4 | continuous | yes | 4 | 32.5 | FALSE | NA | NA | 25 | 200 | 772.7569 | 4 | NA | 0.046875 | square wave | monopolar | 8 | 2.92 | 2.3 | 0.012 | 0.012132 | 1 | 0.25881 | NA | 9.375 | NA | 75 | NA | NA | 795 | NA | NA | NA | 300 | NA | NA | 1 | no | 4240 | orange juice | fruit juice | high acidic food product | high-acid fruit juice | 3.56 | NA | NA | 8 | 5.627 | 2.373 | TRUE | Saccharomyces | cerevisiae | CECT 1319 | NA | S. cerevisiae | FALSE | vegetative | 48 | stationary | 120 | chloramphenicol glucose agar | no | no | 2.373 | 0.3753 | 2 | 2.5251 | NA | 335.019 | NA | NA | NA | NA | no | Elez-Martinez et al. | 2004 | 10.4315/0362-028X-67.11.2596 | journal | NA | NA | high acid
Subjecting E.coli ATCC8739 in raw goat milk by PEF (20, 25, 30, 35 kV/cm and 5, 7, 10, 13 mus processing time) | co-field | lab-scale | PowerMod | continuous | yes | 4 | 30 | FALSE | NA | NA | 30 | 1000 | 1497.3327 | 8 | NA | 0.001625 | square wave | monopolar | 1 | 4.7 | 3.5 | NA | 0.045219 | 41.6667 | 27.8273 | NA | 1.625 | NA | 1.625 | NA | NA | 64.35 | NA | NA | NA | 13 | NA | NA | 1 | no | 5500 | raw goat milk | animal milk | low acidic food product | low-acid animal milk | 6.565 | NA | NA | 8 | 5.63 | 2.37 | TRUE | Escherichia | coli | ATCC 8739 | NA | E. coli | FALSE | vegetative | 24 | stationary | 24 | nutrient broth agar | no | no | 2.37 | 0.37475 | 2 | 1.4338 | NA | 27.1519 | NA | NA | NA | NA | yes | Mohamad et al. | 2021 | 10.1111/jfpe.13779 | journal | Estimated flow rate varies largely due to high pulse frequency and effective treatment time variation whilst listed value only accounts for 1 treatment time rather than the entire tested range |  | low acid
Subjecting Staphylococcus aureus STCC 4459 present in Tryptic Soy Broth with Yeast Extract to PEF (15, 25, 35 kV/cm electric field strength; with varying treatment times) | parallel | lab-scale | ScandiNova | continuous | yes | NA | 35 | FALSE | 30000 | 200 | 25 | 1 | #VALUE! | 3 | NA | 50.6933 | square wave | NA | 1 | 2.5 | NA | 0.5025 | 0.5025 | NA | 0.0099125 | NA | 50.6933 | NA |  | NA | NA | 95.05 | NA | NA | NA | 152.08 | NA | NA | 1 | no | 1000 | Tryptic Soy broth with Yeast Extract (TSBYE) | liquid medium | high acidic liquid medium | high-acid liquid medium | 4.5 | NA | NA | 8 | 5.63 | 2.37 | TRUE | Staphylococcus | aureus | STCC 4459 | NA | S. aureus | FALSE | vegetative | 24 | stationary | 48 | tryptic soy agar yeast extract | no | no | 2.37 | 0.37475 | 2 | 1.6032 | NA | 40.1055 | NA | NA | NA | NA | no | Saldana et al. | 2010 | http://dx.doi.org/10.1016/j.fm.2010.01.002 | journal | The important parameters needed for the calculation of energy input (equation 2) is noted down from 2. Materials and Methods section under the title 2.2. PEF equipment and 2.3. Microbial inactivation experiments |  | high acid
Subjecting Staphylococcus aureus STCC 4459 present in Tryptic Soy Broth with Yeast Extract to PEF (15, 25, 35 kV/cm electric field strength; with varying treatment times) | parallel | lab-scale | ScandiNova | continuous | yes | NA | 35 | FALSE | 30000 | 200 | 35 | 1 | #VALUE! | 3 | NA | 9.9333 | square wave | NA | 1 | 2.5 | NA | 0.5025 | 0.5025 | NA | 0.050587 | NA | 9.9333 | NA |  | NA | NA | 36.505 | NA | NA | NA | 29.8 | NA | NA | 1 | no | 1000 | Tryptic Soy broth with Yeast Extract (TSBYE) | liquid medium | low acidic liquid medium | low-acid liquid medium | 7 | NA | NA | 8 | 5.63 | 2.37 | TRUE | Staphylococcus | aureus | STCC 4459 | NA | S. aureus | FALSE | vegetative | 24 | stationary | 48 | tryptic soy agar yeast extract | no | no | 2.37 | 0.37475 | 2 | 1.1876 | NA | 15.403 | NA | NA | NA | NA | no | Saldana et al. | 2010 | http://dx.doi.org/10.1016/j.fm.2010.01.002 | journal | The important parameters needed for the calculation of energy input (equation 2) is noted down from 2. Materials and Methods section under the title 2.2. PEF equipment and 2.3. Microbial inactivation experiments |  | low acid
Subjecting S. cerevisiae CICC 1374 in grape juice to PEF treatment (9, 12, 15, 18, 21 and 24 kV/cm, 40C and 55, 69, 92, 138, 184 and 276 mus treatment time) | co-field | pilot-scale | Zhejiang university | continuous | yes | 40 | 43 | FALSE | NA | NA | 9 | 120 | 200.5569 | 3 | NA | 0.063889 | square wave | monopolar | 4 | 3 | 2.6 | 0.0159 | 0.015928 | 0.41667 | 0.24931 | NA | 7.6667 | NA | 30.6667 | NA | NA | 6.8558 | NA | NA | NA | 92 | NA | NA | 1 | no | 920 | grape juice | fruit juice | low acidic food product | low-acid fruit juice | 5.92 | NA | NA | 7.0414 | 5.6354 | 1.406 | TRUE | Saccharomyces | cerevisiae | CICC 1374 | NA | S. cerevisiae | FALSE | vegetative | 72 | stationary | 72 | Yeast peptone dextrose agar | no | no | 1.406 | 0.14799 | 2 | 0.68808 | NA | 4.8761 | NA | NA | NA | NA | yes | Huang et al. | 2014 | 10.1016/j.foodcont.2013.07.011 | journal | NA | NA | low acid
Subjecting Staphylococcus aureus ATCC 6538 present in skim milk to PEF (35 kV/cm electric field strength; 90, 180, 270, 360, 450 μs treatment time, bipolar) | co-field | lab-scale | OSU-3 | continuous | yes | NA | 40 | FALSE | NA | NA | 35 | 250 | #VALUE! | 3.7 | NA | 0.016216 | square wave | bipolar | 6 | 1.9 | 2.3 | NA | 0.007894 | 1 | 0.4868 | NA | 4.0541 | NA |  | NA | NA | 529.2 | NA | NA | NA | 90 | NA | NA | 1 | no | 4800 | skim milk | animal milk | low acidic food product | low-acid animal milk | 6.53 | NA | NA | 6.5 | 5.64 | 0.86 | TRUE | Staphylococcus | aureus | ATCC 6538 | NA | S. aureus | FALSE | vegetative | 12 | stationary | 48 | tryptic soy agar | no | no | 0.86 | -0.065502 | 2 | 2.7891 | NA | 615.3488 | NA | NA | NA | NA | no | Evrendilek et al. | 2004 | http://dx.doi.org/10.1016/j.biosystemseng.2003.11.005 | journal | The important parameters needed for the calculation of energy input (equation 2) is noted down from 2. Materials and Methods section under the title 2.2 Pulsed electric field treatment system |  | low acid
Subjecting P. parvulus CECT 813 in red wine to PEF treatment (27, 27, 22, 33 kV/cm, 18C, 10 and 8 mus pulse width, 119, 99, 103 and 158 mus treatment time) | co-field | lab-scale | HVP 5 | continuous | yes | 18 | 48 | TRUE | NA | NA | 22 | NA | 330.2083 | 10 | 0.0235 | 0.023319 | square wave | bipolar | 2 | 5.6 | 4.5 | NA | 0.089064 | 3.8194 | 3.8194 | NA | 7.7 | 7.7599 | 15.4 | 62 | NA | 171.4328 | NA | NA | NA | 154 | 77.599 | 155.1979 | 1 | no | 2300 | tempranillo wine | alcoholic product | high acidic food product | high-acid alcoholic product | 3.68 | NA | NA | 8 | 5.64 | 2.36 | TRUE | Pediococcus | parvulus | CECT 813 | NA | LAB | TRUE | vegetative | NA | stationary | NA | MRS agar | no | no | 2.36 | 0.37291 | 2 | 1.8612 | NA | 72.641 | NA | NA | NA | NA | yes | Gonzalez-Arenzana et al. | 2015 | 10.1016/j.ifset.2015.03.009 | journal | When using reported dimensions and flow rates the estimated residence time is half that of the reported value, this indicates that the chamber likely consists of 2 treatment zones of the reported dimensions in turn adding up to the reported residence time in the treatment zones. As such the reported residence time was divided by 2 and the treatment was assumed to occur in 2 distinct chambers. | Additionally, the increasing energy input did not result in a linear increase with the reduction (decrease first, increase only after further Ein increases), the authors relate this to the effect on the medium temperature through the outlet temp. | high acid
Subjecting Salmonella senftenberg 775W (ATCC 43845) present in Mcllvaine buffer to PEF (12, 15, 19, 22, 28 kV/cm electric field strength and with varying μs of processing time) | co-field | lab-scale | NA | continuous | NA | 20 | 35 | FALSE | NA | NA | 22 | 1 | #VALUE! | 2 | NA | 300 | square wave | NA | 1 | 2.5 | NA | 0.5025 | 0.5025 | NA | 0.001675 | NA | 300 | NA |  | NA | NA | 580.8 | NA | NA | NA | 600 | NA | NA | 1 | no | 2000 | mcllvaine buffer | liquid medium | low acidic liquid medium | low-acid liquid medium | 7 | NA | NA | 9 | 5.64 | 3.36 | TRUE | Salmonella | senftenberg 775W | ATCC 43845 | NA | Salmonella spp. | FALSE | vegetative | 24 | stationary | 24 | Nutrient Agar | no | no | 3.36 | 0.52634 | 2 | 2.2377 | NA | 172.8571 | NA | NA | NA | NA | no | Raso et al. | 2000 | 10.1016/S1466-8564(99)00005-3 | journal | The important parameters needed for the calculation of energy input (equation 2) is written in section 2.2 HELP equipment and 2.3 Microbial inactivation experiments |  | low acid
Subjecting P. acidilactici CECT 98 in red wine to PEF treatment (27, 27, 22, 33 kV/cm, 18C, 10 and 8 mus pulse width, 119, 99, 103 and 158 mus treatment time) | co-field | lab-scale | HVP 5 | continuous | yes | 18 | 49 | TRUE | NA | NA | 33 | NA | 281.4275 | 8 | 0.0235 | 0.023319 | square wave | bipolar | 2 | 5.6 | 4.5 | NA | 0.089064 | 3.8194 | 3.8194 | NA | 6.5625 | 6.6135 | 13.125 | 95 | NA | 262.9935 | NA | NA | NA | 105 | 52.9084 | 105.8168 | 1 | no | 2300 | tempranillo wine | alcoholic product | high acidic food product | high-acid alcoholic product | 3.68 | NA | NA | 8 | 5.65 | 2.35 | TRUE | Pediococcus | acidilactici | CECT 98 | NA | LAB | TRUE | vegetative | NA | stationary | NA | MRS agar | no | no | 2.35 | 0.37107 | 2 | 2.0489 | NA | 111.9121 | NA | NA | NA | NA | yes | Gonzalez-Arenzana et al. | 2015 | 10.1016/j.ifset.2015.03.009 | journal | When using reported dimensions and flow rates the estimated residence time is half that of the reported value, this indicates that the chamber likely consists of 2 treatment zones of the reported dimensions in turn adding up to the reported residence time in the treatment zones. As such the reported residence time was divided by 2 and the treatment was assumed to occur in 2 distinct chambers. |  | high acid
Subjecting Salmonella Enteritidis ATCC 13076 present in Liquid Whole egg to PEF (20, 30 kV/cm electric field strength and 60, 120, 180, 210 μs processing time, bipolar) | parallel | lab-scale | NA | continuous | yes | NA | 30 | TRUE | NA | NA | 30 | 2 | #VALUE! | 2 | NA | 30 | square wave | bipolar | 1 | 5 | NA | 0.71 | 0.71 | 0.1 | 0.023667 | NA | 60 | NA |  | NA | NA | 507.6 | NA | NA | NA | 120 | NA | NA | 1 | no | 4700 | liquid whole egg | egg product | low acidic food product | low-acid egg product | NA | NA | NA | 8 | 5.65 | 2.35 | TRUE | Salmonella | NA | ATCC 13076 | Enteritidis | Salmonella spp. | FALSE | vegetative | 18 | stationary | 24 | SS Agar 0.85% bile salt | yes | no | 2.35 | 0.37107 | 2 | 2.3345 | NA | 216 | NA | NA | NA | NA | no | Amiali et al. | 2005 | 10.2202/1556-3758.1058 | journal | The important parameters needed for the calculation of energy input (equation 2) is noted down from 2. Materials and Methods under section 2.4 Pulse treatment apparatus |  | low acid
Subjecting Staphylococcus aureus (ATCC 6538) present in Soymilk to PEF (20, 30, 35, 40 kV/cm electric field strength; with 72, 144, 288, 432, 547 μs treatment time ) | co-field | lab-scale | OSU-4 | continuous | yes | NA | 35 | FALSE | NA | NA | 30 | 400 | #VALUE! | 2 | NA | 0.03 | square wave | bipolar | 6 | 2.92 | 2.3 | NA | 0.012132 | 1 | 0.4044 | NA | 12 | NA |  | NA | NA | 298.08 | NA | NA | NA | 144 | NA | NA | 1 | no | 2300 | soymilk | plant-based beverage | low acidic food product | low-acid plant-based beverage | 7.19 | NA | NA | 6.5 | 5.65 | 0.85 | TRUE | Staphylococcus | aureus | ATCC 6538 | NA | S. aureus | FALSE | vegetative | 15 | stationary | 48 | tryptic soy agar | no | no | 0.85 | -0.070581 | 2 | 2.5449 | NA | 350.6824 | NA | NA | NA | NA | no | Li et al. | 2012 | 10.1007/s11947-012-0868-8 | journal | The important parameters needed for the calculation of energy input (equation 2) is noted down from under the titles PEF Treatment System and Microbial Inactivation Study from Materials and Methods |  | low acid
Subjecting Staphylococcus aureus (ATCC 6538) present in Soymilk to PEF (20, 30, 35, 40 kV/cm electric field strength; with 72, 144, 288, 432, 547 μs treatment time ) | co-field | lab-scale | OSU-4 | continuous | yes | NA | 35 | FALSE | NA | NA | 40 | 400 | #VALUE! | 2 | NA | 0.015 | square wave | bipolar | 6 | 2.92 | 2.3 | NA | 0.012132 | 1 | 0.80879 | NA | 6 | NA |  | NA | NA | 230.4 | NA | NA | NA | 72 | NA | NA | 1 | no | 2000 | soymilk | plant-based beverage | low acidic food product | low-acid plant-based beverage | 7.21 | NA | NA | 6.5 | 5.65 | 0.85 | TRUE | Staphylococcus | aureus | ATCC 6538 | NA | S. aureus | FALSE | vegetative | 15 | stationary | 48 | tryptic soy agar | no | no | 0.85 | -0.070581 | 2 | 2.4331 | NA | 271.0588 | NA | NA | NA | NA | no | Li et al. | 2012 | 10.1007/s11947-012-0868-8 | journal | The important parameters needed for the calculation of energy input (equation 2) is noted down from under the titles PEF Treatment System and Microbial Inactivation Study from Materials and Methods |  | low acid
Subjecting E. coli in phosphate buffer to PEF treatment (8, 16 and 20 kV/cm at varied frequency and conductivity) | parallel | lab-scale | AIT | continuous | no | 22 | 34 | FALSE | NA | NA | 16 | 27.7932 | 27.7932 | 3 | 4.3 | 4.32 | square wave | NA | 1 | 0.081 | NA | 0.0072 | 0.0072 | 0.0016667 | 0.0016667 | NA | 120.0667 | 119.5108 | 120.0667 | NA | NA | 276.6336 | NA | NA | NA | 360.2 | 358.5324 | 358.5324 | 1 | no | 3000 | phosphate buffer | liquid medium | low acidic liquid medium | low-acid liquid medium | 7.3 | NA | NA | 7 | 5.651 | 1.349 | TRUE | Escherichia | coli | ATCC 9637 | NA | E. coli | FALSE | vegetative | 16 | stationary | 24 | tryptic soy agar yeast extract | no | no | 1.349 | 0.13001 | 2 | 2.3119 | NA | 205.0657 | NA | NA | NA | NA | no | Zand et al. | 2021 | 10.1016/j.bioelechem.2021.107841 | journal | Frequency modulation employed, consult Appendix 3 for treatment times |  | low acid
Subjecting E. coli in McIlvaine buffer to PEF treatment (20 kV/cm, 54.5, 101 and 137.5 mus treatment time) | parallel | lab-scale | EPULSUS-PM-10 | continuous | yes | 20 | 42.5 | TRUE | NA | NA | 20 | 47 | 46.7593 | 5 | 0.43 | 0.432 | square wave | monopolar | 1 | 4 | NA | 0.6 | 0.6 | 1.3889 | 1.396 | NA | 20.304 | 20.21 | 20.304 | 136 | NA | 81.216 | NA | NA | NA | 101 | 101.05 | 101.05 | 1 | no | 2000 | mcllvaine buffer | liquid medium | low acidic liquid medium | low-acid liquid medium | 7 | NA | NA | 8.7404 | 5.6554 | 3.085 | TRUE | Escherichia | coli | FAM21843 | NA | E. coli | FALSE | vegetative | 24 | stationary | 24 | tryptic soy agar | no | no | 3.085 | 0.48926 | 2 | 1.4204 | NA | 26.3261 | NA | NA | NA | NA | yes | Lytras et al. | 2024 | 10.1016/j.ifset.2024.103731 | journal | Frequency modulation employed to vary the treatment time within the same chamber |  | low acid
Subjecting E. coli O157:H7 in liquid whole egg to PEF treatment (20 and 30 kV/cm, 10, 20 and 30C, 60, 120, 180 and 210 mus treatment time) | parallel | lab-scale | NA | continuous | yes | 20 | 23 | FALSE | NA | NA | 30 | 2 | 2.1127 | 2 | NA | 7.5 | square wave | bipolar | 1 | 5 | NA | 0.71 | 0.71 | 0.1 | 0.094667 | 15 | 15 | NA | 105 | 1890 | NA | 1105.65 | 1105.65 | NA | NA | 210 | NA | NA | 7 | yes | 5850 | liquid whole egg | egg product | low acidic food product | low-acid egg product | NA | NA | NA | 8 | 5.662 | 2.338 | TRUE | Escherichia | coli | NA | O157:H7 | E. coli | FALSE | vegetative | 18 | stationary | 21 | violet red bile agar | no | no | 2.338 | 0.36884 | 2 | 2.6748 | NA | 472.9042 | NA | NA | NA | NA | no | Amiali et al. | 2005 | 10.2202/1556-3758.1058 | journal | In order to achieve 15 pulses per chamber the flow rate was estimated to be lower than the reported constant value which would only yield 14,2 pulses per chamber. | NA | low acid
Subjecting L. casei CECT 475 in red wine to PEF treatment (27, 27, 22, 33 kV/cm, 18C, 10 and 8 mus pulse width, 119, 99, 103 and 158 mus treatment time) | co-field | lab-scale | HVP 5 | continuous | yes | 18 | 48 | TRUE | NA | NA | 22 | NA | 330.2083 | 10 | 0.0235 | 0.023319 | square wave | bipolar | 2 | 5.6 | 4.5 | NA | 0.089064 | 3.8194 | 3.8194 | NA | 7.7 | 7.7599 | 15.4 | 62 | NA | 171.4328 | NA | NA | NA | 154 | 77.599 | 155.1979 | 1 | no | 2300 | tempranillo wine | alcoholic product | high acidic food product | high-acid alcoholic product | 3.68 | NA | NA | 8 | 5.67 | 2.33 | TRUE | Lactobacillus | casei | CECT 475 | NA | LAB | TRUE | vegetative | NA | stationary | NA | MRS agar | no | no | 2.33 | 0.36736 | 2 | 1.8667 | NA | 73.5763 | NA | NA | NA | NA | yes | Gonzalez-Arenzana et al. | 2015 | 10.1016/j.ifset.2015.03.009 | journal | When using reported dimensions and flow rates the estimated residence time is half that of the reported value, this indicates that the chamber likely consists of 2 treatment zones of the reported dimensions in turn adding up to the reported residence time in the treatment zones. As such the reported residence time was divided by 2 and the treatment was assumed to occur in 2 distinct chambers. | Additionally, the increasing energy input did not result in a linear increase with the reduction (decrease first, increase only after further Ein increases), the authors relate this to the effect on the medium temperature through the outlet temp. | high acid
Subjecting P. parvulus CECT 813 in red wine to PEF treatment (27, 27, 22, 33 kV/cm, 18C, 10 and 8 mus pulse width, 119, 99, 103 and 158 mus treatment time) | co-field | lab-scale | HVP 5 | continuous | yes | 18 | 49 | TRUE | NA | NA | 33 | NA | 281.4275 | 8 | 0.0235 | 0.023319 | square wave | bipolar | 2 | 5.6 | 4.5 | NA | 0.089064 | 3.8194 | 3.8194 | NA | 6.5625 | 6.6135 | 13.125 | 95 | NA | 262.9935 | NA | NA | NA | 105 | 52.9084 | 105.8168 | 1 | no | 2300 | tempranillo wine | alcoholic product | high acidic food product | high-acid alcoholic product | 3.68 | NA | NA | 8 | 5.67 | 2.33 | TRUE | Pediococcus | parvulus | CECT 813 | NA | LAB | TRUE | vegetative | NA | stationary | NA | MRS agar | no | no | 2.33 | 0.36736 | 2 | 2.0526 | NA | 112.8727 | NA | NA | NA | NA | yes | Gonzalez-Arenzana et al. | 2015 | 10.1016/j.ifset.2015.03.009 | journal | When using reported dimensions and flow rates the estimated residence time is half that of the reported value, this indicates that the chamber likely consists of 2 treatment zones of the reported dimensions in turn adding up to the reported residence time in the treatment zones. As such the reported residence time was divided by 2 and the treatment was assumed to occur in 2 distinct chambers. |  | high acid
Subjecting Staphylococcus aureus ATCC 6538 present in skim milk to PEF (35 kV/cm electric field strength; 90, 180, 270, 360, 450 μs treatment time, bipolar) | co-field | lab-scale | OSU-3 | continuous | yes | NA | 40 | FALSE | NA | NA | 35 | 250 | #VALUE! | 3.7 | NA | 0.016216 | square wave | bipolar | 6 | 1.9 | 2.3 | NA | 0.007894 | 1 | 0.4868 | NA | 4.0541 | NA |  | NA | NA | 529.2 | NA | NA | NA | 90 | NA | NA | 1 | no | 4800 | skim milk | animal milk | low acidic food product | low-acid animal milk | 6.53 | NA | NA | 6.5 | 5.67 | 0.83 | TRUE | Staphylococcus | aureus | ATCC 6538 | NA | S. aureus | FALSE | vegetative | 12 | stationary | 48 | BP Agar | no | no | 0.83 | -0.080922 | 2 | 2.8045 | NA | 637.5904 | NA | NA | NA | NA | no | Evrendilek et al. | 2004 | http://dx.doi.org/10.1016/j.biosystemseng.2003.11.005 | journal | The important parameters needed for the calculation of energy input (equation 2) is noted down from 2. Materials and Methods section under the title 2.2 Pulsed electric field treatment system |  | low acid
Subjecting E. coli DH5ɑ in grape juice to PEF treatment (12, 18, 24 kV/cm, 30C and 30, 60, 90, 120, 150 and 180 mus treatment time) | co-field | pilot-scale | Pilot-plant, Zhejiang university | continuous | yes | 30 | 38.2 | FALSE | NA | NA | 12 | 120 | 79.5252 | 3 | NA | 0.083333 | square wave | monopolar | 4 | 3 | 2.6 | NA | 0.015928 | 0.12667 | 0.19113 | NA | 10 | NA | 40 | NA | NA | 16.9344 | NA | NA | NA | 120 | NA | NA | 1 | no | 980 | grape juice | fruit juice | low acidic food product | low-acid fruit juice | 5.98 | NA | NA | 6.5 | 5.67 | 0.83 | TRUE | Escherichia | coli | DH5ɑ | NA | E. coli | FALSE | vegetative | 20 | stationary | 20 | ampicilin agar | no | no | 0.83 | -0.080922 | 2 | 1.3097 | NA | 20.4029 | NA | NA | NA | NA | yes | Huang et al. | 2014 | 10.1007/s11947-014-1272-3 | journal | NA | NA | low acid
Subjecting E. coli K12 in distilled water to PEF treatment (15 kV/cm, 25C, 800 and 2000 mus treatment time) | parallel | lab-scale | University of Ljubljana | continuous | no | 25 | 34 | FALSE | NA | NA | 15 | 10 | 9.8876 | 100 | NA | 0.8 | square wave | monopolar | 1 | 2.5 | NA | NA | 0.356 | 0.44 | 0.445 | 8 | 8 | NA | 8 | NA | NA | 0.846 | 0.846 | NA | NA | 800 | NA | NA | 1 | no | 4.7 | deionised water | liquid medium | low acidic liquid medium | low-acid liquid medium | 7.2 | NA | NA | 7 | 5.68 | 1.32 | TRUE | Escherichia | coli | K12 | NA | E. coli | FALSE | vegetative | 17 | stationary | 24 | Luria-Bertani agar | no | no | 1.32 | 0.12057 | 2 | -0.1932 | NA | 0.64091 | NA | NA | NA | NA | yes | Kanduser et al. | 2017 | 10.1038/s41598-017-08620-8 | journal | Very low conductivity lead to low result from Einput equations 2 and 3, high treatment times make up for this somewhat but not necessarily representative of a 'typical PEF inactivation process' | NA | low acid
Subjecting Salmonella Enteritidis ATCC 13076 present in Liquid Whole egg to PEF (20, 30 kV/cm electric field strength and 60, 120, 180, 210 μs processing time, bipolar) | parallel | lab-scale | NA | continuous | yes | NA | 30 | TRUE | NA | NA | 20 | 2 | #VALUE! | 2 | NA | 52.5 | square wave | bipolar | 1 | 5 | NA | 0.71 | 0.71 | 0.1 | 0.013524 | NA | 105 | NA |  | NA | NA | 394.8 | NA | NA | NA | 210 | NA | NA | 1 | no | 4700 | liquid whole egg | egg product | low acidic food product | low-acid egg product | NA | NA | NA | 8 | 5.68 | 2.32 | TRUE | Salmonella | NA | ATCC 13076 | Enteritidis | Salmonella spp. | FALSE | vegetative | 18 | stationary | 24 | SS Agar 0.85% bile salt | yes | no | 2.32 | 0.36549 | 2 | 2.2309 | NA | 170.1724 | NA | NA | NA | NA | no | Amiali et al. | 2005 | 10.2202/1556-3758.1058 | journal | The important parameters needed for the calculation of energy input (equation 2) is noted down from 2. Materials and Methods under section 2.4 Pulse treatment apparatus |  | low acid
Subjecting Salmonella senftenberg 775W (ATCC 43845) present in Mcllvaine buffer to PEF (12, 15, 19, 22, 28 kV/cm electric field strength and with varying μs of processing time) | co-field | lab-scale | NA | continuous | NA | 20 | 35 | FALSE | NA | NA | 19 | 1 | #VALUE! | 2 | NA | 502 | square wave | NA | 1 | 2.5 | NA | 0.5025 | 0.5025 | NA | 0.001001 | NA | 502 | NA |  | NA | NA | 724.888 | NA | NA | NA | 1004 | NA | NA | 1 | no | 2000 | mcllvaine buffer | liquid medium | low acidic liquid medium | low-acid liquid medium | 7 | NA | NA | 9 | 5.68 | 3.32 | TRUE | Salmonella | senftenberg 775W | ATCC 43845 | NA | Salmonella spp. | FALSE | vegetative | 24 | stationary | 24 | Nutrient Agar | no | no | 3.32 | 0.52114 | 2 | 2.3391 | NA | 218.3398 | NA | NA | NA | NA | no | Raso et al. | 2000 | 10.1016/S1466-8564(99)00005-3 | journal | The important parameters needed for the calculation of energy input (equation 2) is written in section 2.2 HELP equipment and 2.3 Microbial inactivation experiments |  | low acid
Subjecting L. plantarum LA 10-11 in phosphate buffer to PEF treatment (up to 39,5 kV/cm, 30C, 1, 2 and 5 mus pulse width and up to 59 mus treatment time) | co-field | lab-scale | CPS-4 | continuous | yes | 30 | 31.7 | TRUE | 12600 | 50.4 | 35.8 | 340 | 332.8731 | 1 | 0.024 | 0.023529 | square wave | monopolar | 1 | 3.4 | 3 | 0.024 | 0.024033 | 1 | 1.0214 | 8.2 | 8 | 8.16 | 8 | NA | NA | 10.2531 | 10.5094 | NA | NA | 8 | 8.16 | 8.16 | 1 | no | 1000 | phosphate buffer | liquid medium | high acidic liquid medium | high-acid liquid medium | 4.5 | NA | NA | 7.4771 | 5.6871 | 1.79 | TRUE | Lactobacillus | plantarum | LA 10-11 | NA | LAB | TRUE | vegetative | 48 | stationary | 120 | MRS agar | no | no | 1.79 | 0.25285 | 2 | 0.758 | NA | 5.728 | NA | NA | NA | NA | yes | Abram et al. | 2003 | 10.1046/j.1365-2672.2003.01869.x | journal | NA | NA | high acid
Subjecting L. mali CIDA L1 in red wine to PEF treatment (27, 27, 22, 33 kV/cm, 18C, 10 and 8 mus pulse width, 119, 99, 103 and 158 mus treatment time) | co-field | lab-scale | HVP 5 | continuous | yes | 18 | 48 | TRUE | NA | NA | 22 | NA | 330.2083 | 10 | 0.0235 | 0.023319 | square wave | bipolar | 2 | 5.6 | 4.5 | NA | 0.089064 | 3.8194 | 3.8194 | NA | 7.7 | 7.7599 | 15.4 | 62 | NA | 171.4328 | NA | NA | NA | 154 | 77.599 | 155.1979 | 1 | no | 2300 | tempranillo wine | alcoholic product | high acidic food product | high-acid alcoholic product | 3.68 | NA | NA | 8 | 5.69 | 2.31 | TRUE | Lactobacillus | mali | CIDA L1 | NA | LAB | TRUE | vegetative | NA | stationary | NA | MRS agar | no | no | 2.31 | 0.36361 | 2 | 1.8705 | NA | 74.2133 | NA | NA | NA | NA | yes | Gonzalez-Arenzana et al. | 2015 | 10.1016/j.ifset.2015.03.009 | journal | When using reported dimensions and flow rates the estimated residence time is half that of the reported value, this indicates that the chamber likely consists of 2 treatment zones of the reported dimensions in turn adding up to the reported residence time in the treatment zones. As such the reported residence time was divided by 2 and the treatment was assumed to occur in 2 distinct chambers. | Additionally, the increasing energy input did not result in a linear increase with the reduction (decrease first, increase only after further Ein increases), the authors relate this to the effect on the medium temperature through the outlet temp. | high acid
Subjecting S. cerevisiae CICC 1374 in grape juice to PEF treatment (9, 12, 15, 18, 21 and 24 kV/cm, 40C and 55, 69, 92, 138, 184 and 276 mus treatment time) | co-field | pilot-scale | Zhejiang university | continuous | yes | 40 | 43 | FALSE | NA | NA | 15 | 120 | 85.0187 | 3 | NA | 0.027083 | square wave | monopolar | 4 | 3 | 2.6 | 0.0159 | 0.015928 | 0.41667 | 0.58811 | NA | 3.25 | NA | 13 | NA | NA | 8.073 | NA | NA | NA | 39 | NA | NA | 1 | no | 920 | grape juice | fruit juice | low acidic food product | low-acid fruit juice | 5.92 | NA | NA | 7.0414 | 5.6964 | 1.345 | TRUE | Saccharomyces | cerevisiae | CICC 1374 | NA | S. cerevisiae | FALSE | vegetative | 72 | stationary | 72 | Yeast peptone dextrose agar | no | no | 1.345 | 0.12872 | 2 | 0.77831 | NA | 6.0022 | NA | NA | NA | NA | yes | Huang et al. | 2014 | 10.1016/j.foodcont.2013.07.011 | journal | NA | NA | low acid
Subjecting S. cerevisiae CECT 1319 in orange juice to PEF treatment (15, 25, 30, 35 kV/cm, 1, 2, 4, 8 and 10 mus pulse width, and 50, 150, 300, 600 and 1000 mus treatment time) | co-field | lab-scale | OSU-4 | continuous | yes | 4 | 32.5 | FALSE | NA | NA | 25 | 200 | 772.7569 | 4 | NA | 0.046875 | square wave | bipolar | 8 | 2.92 | 2.3 | 0.012 | 0.012132 | 1 | 0.25881 | NA | 9.375 | NA | 75 | NA | NA | 795 | NA | NA | NA | 300 | NA | NA | 1 | no | 4240 | orange juice | fruit juice | high acidic food product | high-acid fruit juice | 3.56 | NA | NA | 8 | 5.699 | 2.301 | TRUE | Saccharomyces | cerevisiae | CECT 1319 | NA | S. cerevisiae | FALSE | vegetative | 48 | stationary | 120 | chloramphenicol glucose agar | no | no | 2.301 | 0.36192 | 2 | 2.5385 | NA | 345.502 | NA | NA | NA | NA | no | Elez-Martinez et al. | 2004 | 10.4315/0362-028X-67.11.2596 | journal | NA | NA | high acid
Subjecting E. coli ATCC 26 in Nutritive treatment medium to PEF treatment (25, 30, 35 kV/cm, 30C, 2 and 4 mus pulse width and 40, 80 and 160 mus treatment time) | co-field | lab-scale | NA | continuous | yes | 30 | 61 | TRUE | NA | NA | 25 | 250 | 260.5243 | 2 | NA | 0.013333 | square wave | bipolar | 6 | 2.3 | 2.2 | NA | 0.0087431 | 0.68333 | 0.65573 | 3.3333 | 3.3333 | NA | 20 | NA | NA | 100 | 100 | NA | NA | 40 | NA | NA | 1 | no | 4000 | nutritive treatment medium | liquid medium | low acidic liquid medium | low-acid liquid medium | 5 | NA | NA | 8.1 | 5.7 | 2.4 | TRUE | Escherichia | coli | ATCC 26 | NA | E. coli | FALSE | vegetative | 14 | stationary | 120 | plate count agar | no | no | 2.4 | 0.38021 | 2 | 1.6198 | NA | 41.6667 | NA | NA | NA | NA | no | Aronsson et al. | 2001 | 10.1016/S1466-8564(01)00021-2 | journal | NA | NA | low acid
Subjecting L. innocua ATCC 33090 in Nutritive treatment medium to PEF treatment (25, 30, 35 kV/cm, 30C, 2 and 4 mus pulse width and 40, 80 and 160 mus treatment time) | co-field | lab-scale | NA | continuous | yes | 30 | 61 | TRUE | NA | NA | 30 | 500 | 521.0486 | 4 | NA | 0.013333 | square wave | bipolar | 6 | 2.3 | 2.2 | NA | 0.0087431 | 0.68333 | 0.65573 | 6.6667 | 6.6667 | NA | 40 | NA | NA | 576 | 576 | NA | NA | 160 | NA | NA | 1 | no | 4000 | nutritive treatment medium | liquid medium | low acidic liquid medium | low-acid liquid medium | 5 | NA | NA | 8.4 | 5.7 | 2.7 | TRUE | Listeria | innocua | ATCC 33093 | NA | Listeria spp. | FALSE | vegetative | 14 | stationary | 120 | plate count agar | no | no | 2.7 | 0.43136 | 2 | 2.3291 | NA | 213.3333 | NA | NA | NA | NA | no | Aronsson et al. | 2001 | 10.1016/S1466-8564(01)00021-2 | journal | NA | NA | low acid
Subjecting Salmonella Enteritidis ATCC 13076 and Salmonella Typhimurium ATCC 13311 present in Nutrient Broth to PEF (9, 12, 15, 19, 22, 25, 28 kV/cm electric field strength with varying treatment times, bipolar) | parallel | lab-scale | NA | continuous | NA | NA | 35 | FALSE | NA | NA | 25 | 1 | #VALUE! | 2 | NA | 45.25 | square wave | bipolar | 1 | 2.5 | NA | 0.5025 | 0.5025 | NA | 0.011105 | NA | 45.25 | NA |  | NA | NA | 113.125 | NA | NA | NA | 90.5 | NA | NA | 1 | no | 2000 | Nutrient Broth | liquid medium | low acidic liquid medium | low-acid liquid medium | 7 | NA | NA | 9 | 5.7 | 3.3 | TRUE | Salmonella | NA | ATCC 13076 | Enteritidis | Salmonella spp. | FALSE | vegetative | 24 | stationary | 24 | Nutrient Agar | no | no | 3.3 | 0.51851 | 2 | 1.535 | NA | 34.2803 | NA | NA | NA | NA | no | Alvarez et al. | 2003 | http://dx.doi.org/10.1111/j.1365-2621.2003.tb05765.x | journal | The important parameters needed for the calculation of energy input (equation 2) is noted down from 2. Materials and Methods section under the title 2.2 Pulsed electric field treatment system |  | low acid
Subjecting Salmonella senftenberg 775W (ATCC 43845) present in Mcllvaine buffer to PEF (12, 15, 19, 22, 28 kV/cm electric field strength and with varying μs of processing time) | co-field | lab-scale | NA | continuous | NA | 20 | 35 | FALSE | NA | NA | 12 | 1 | #VALUE! | 2 | NA | 100.4 | square wave | NA | 1 | 2.5 | NA | 0.5025 | 0.5025 | NA | 0.005005 | NA | 100.4 | NA |  | NA | NA | 57.8304 | NA | NA | NA | 200.8 | NA | NA | 1 | no | 2000 | mcllvaine buffer | liquid medium | low acidic liquid medium | low-acid liquid medium | 7 | NA | NA | 9 | 5.7 | 3.3 | TRUE | Salmonella | senftenberg 775W | ATCC 43845 | NA | Salmonella spp. | FALSE | vegetative | 24 | stationary | 24 | Nutrient Agar | no | no | 3.3 | 0.51851 | 2 | 1.2436 | NA | 17.5244 | NA | NA | NA | NA | no | Raso et al. | 2000 | 10.1016/S1466-8564(99)00005-3 | journal | The important parameters needed for the calculation of energy input (equation 2) is written in section 2.2 HELP equipment and 2.3 Microbial inactivation experiments |  | low acid
Subjecting S. cerevisiae CICC 1374 in grape juice to PEF treatment (12, 18, 24 kV/cm, 30C and 30, 60, 90, 120, 150 and 180 mus treatment time) | co-field | pilot-scale | Pilot-plant, Zhejiang university | continuous | yes | 30 | 38.2 | FALSE | NA | NA | 12 | 120 | 39.7626 | 3 | NA | 0.041667 | square wave | monopolar | 4 | 3 | 2.6 | NA | 0.015928 | 0.12667 | 0.38227 | NA | 5 | NA | 20 | NA | NA | 8.4672 | NA | NA | NA | 60 | NA | NA | 1 | no | 980 | grape juice | fruit juice | low acidic food product | low-acid fruit juice | 5.98 | NA | NA | 6.5 | 5.708 | 0.792 | TRUE | Saccharomyces | cerevisiae | CICC 1374 | NA | S. cerevisiae | FALSE | vegetative | 72 | stationary | 72 | Yeast peptone dextrose agar | no | no | 0.792 | -0.10127 | 2 | 1.029 | NA | 10.6909 | NA | NA | NA | NA | yes | Huang et al. | 2014 | 10.1007/s11947-014-1272-3 | journal | NA | NA | low acid
Subjecting Staphylococcus aureus STCC 4459 present in Tryptic Soy Broth with Yeast Extract to PEF (15, 25, 35 kV/cm electric field strength; with varying treatment times) | parallel | lab-scale | ScandiNova | continuous | yes | NA | 35 | FALSE | 30000 | 200 | 25 | 1 | #VALUE! | 3 | NA | 25.9333 | square wave | NA | 1 | 2.5 | NA | 0.5025 | 0.5025 | NA | 0.019377 | NA | 25.9333 | NA |  | NA | NA | 48.625 | NA | NA | NA | 77.8 | NA | NA | 1 | no | 1000 | Tryptic Soy broth with Yeast Extract (TSBYE) | liquid medium | low acidic liquid medium | low-acid liquid medium | 5.5 | NA | NA | 8 | 5.71 | 2.29 | TRUE | Staphylococcus | aureus | STCC 4459 | NA | S. aureus | FALSE | vegetative | 24 | stationary | 48 | tryptic soy agar yeast extract | no | no | 2.29 | 0.35984 | 2 | 1.327 | NA | 21.2336 | NA | NA | NA | NA | no | Saldana et al. | 2010 | http://dx.doi.org/10.1016/j.fm.2010.01.002 | journal | The important parameters needed for the calculation of energy input (equation 2) is noted down from 2. Materials and Methods section under the title 2.2. PEF equipment and 2.3. Microbial inactivation experiments |  | low acid
Subjecting E. coli in phosphate buffer to PEF treatment (8, 16 and 20 kV/cm at varied frequency and conductivity) | co-field | lab-scale | AIT | continuous | no | 23 | 52 | FALSE | NA | NA | 16 | 912.963 | 912.963 | 3 | 0.0544 | 0.054 | square wave | NA | 1 | NA | NA | 0.0045 | 0.0045 | 0.083333 | 0.083333 | NA | 49.3 | 49.6652 | 49.3 | NA | NA | 113.5872 | NA | NA | NA | 147.9 | 148.9956 | 148.9956 | 1 | no | 3000 | phosphate buffer | liquid medium | low acidic liquid medium | low-acid liquid medium | 7.3 | NA | NA | 7 | 5.711 | 1.289 | TRUE | Escherichia | coli | ATCC 9637 | NA | E. coli | FALSE | vegetative | 16 | stationary | 24 | tryptic soy agar yeast extract | no | no | 1.289 | 0.11025 | 2 | 1.9451 | NA | 88.1204 | NA | NA | NA | NA | no | Zand et al. | 2021 | 10.1016/j.bioelechem.2021.107841 | journal | Frequency modulation employed, consult Appendix 3 for treatment times |  | low acid
Subjecting E. coli 35218 in pomegranate juice to PEF treatment (22 and 30 kV/cm, 2800 and 4500 muS/cm conductivity) | co-field | lab-scale | OSU-4 | continuous | yes | 20 | 55 | FALSE | NA | NA | 22 | 500 | 497.9752 | 2 | NA | 0.006 | square wave | bipolar | 6 | 2.9 | 2.3 | NA | 0.012049 | 2 | 2.0081 | NA | 3 | NA | 18 | NA | NA | 78.408 | NA | NA | NA | 36 | NA | NA | 1 | no | 4500 | pomegranate juice | fruit juice | high acidic food product | high-acid fruit juice | 3.8 | NA | NA | 7 | 5.716 | 1.284 | TRUE | Escherichia | coli | ATCC 35218 | NA | E. coli | FALSE | vegetative | 48 | stationary | 24 | tryptic soy agar | no | no | 1.284 | 0.10857 | 2 | 1.7858 | NA | 61.0654 | NA | NA | NA | NA | yes | Jin et al. | 2015 | 10.1016/j.jfoodeng.2014.08.020 | journal | NA | NA | high acid
Subjecting L. plantarum LA 10-11 in phosphate buffer to PEF treatment (up to 39,5 kV/cm, 30C, 1, 2 and 5 mus pulse width and up to 59 mus treatment time) | co-field | lab-scale | CPS-4 | continuous | yes | 30 | 31.9 | TRUE | 12600 | 50.4 | 21 | 189 | 191.402 | 5 | 0.024 | 0.024339 | square wave | monopolar | 1 | 3.4 | 3 | 0.024 | 0.024033 | 1 | 0.98745 | 4.5 | 4.6 | 4.536 | 4.6 | NA | NA | 10.143 | 9.9225 | NA | NA | 23 | 22.68 | 22.68 | 1 | no | 1000 | phosphate buffer | liquid medium | high acidic liquid medium | high-acid liquid medium | 4.5 | NA | NA | 7.4771 | 5.7171 | 1.76 | TRUE | Lactobacillus | plantarum | LA 10-11 | NA | LAB | TRUE | vegetative | 48 | stationary | 120 | MRS agar | no | no | 1.76 | 0.24551 | 2 | 0.76065 | NA | 5.7631 | NA | NA | NA | NA | yes | Abram et al. | 2003 | 10.1046/j.1365-2672.2003.01869.x | journal | NA | NA | high acid
Subjecting Staphylococcus aureus STCC 4459 present in Tryptic Soy Broth with Yeast Extract to PEF (15, 25, 35 kV/cm electric field strength; with varying treatment times) | parallel | lab-scale | ScandiNova | continuous | yes | NA | 35 | FALSE | 30000 | 200 | 35 | 1 | #VALUE! | 3 | NA | 5.3933 | square wave | NA | 1 | 2.5 | NA | 0.5025 | 0.5025 | NA | 0.093171 | NA | 5.3933 | NA |  | NA | NA | 19.8205 | NA | NA | NA | 16.18 | NA | NA | 1 | no | 1000 | Tryptic Soy broth with Yeast Extract (TSBYE) | liquid medium | high acidic liquid medium | high-acid liquid medium | 4.5 | NA | NA | 8 | 5.72 | 2.28 | TRUE | Staphylococcus | aureus | STCC 4459 | NA | S. aureus | FALSE | vegetative | 24 | stationary | 48 | tryptic soy agar yeast extract | no | no | 2.28 | 0.35793 | 2 | 0.93918 | NA | 8.6932 | NA | NA | NA | NA | no | Saldana et al. | 2010 | http://dx.doi.org/10.1016/j.fm.2010.01.002 | journal | The important parameters needed for the calculation of energy input (equation 2) is noted down from 2. Materials and Methods section under the title 2.2. PEF equipment and 2.3. Microbial inactivation experiments |  | high acid
Subjecting Salmonella senftenberg 775W (ATCC 43845) present in Mcllvaine buffer to PEF (12, 15, 19, 22, 28 kV/cm electric field strength and with varying μs of processing time) | co-field | lab-scale | NA | continuous | NA | 20 | 35 | FALSE | NA | NA | 22 | 1 | #VALUE! | 2 | NA | 300 | square wave | NA | 1 | 2.5 | NA | 0.5025 | 0.5025 | NA | 0.001675 | NA | 300 | NA |  | NA | NA | 580.8 | NA | NA | NA | 600 | NA | NA | 1 | no | 2000 | mcllvaine buffer | liquid medium | low acidic liquid medium | low-acid liquid medium | 7 | NA | NA | 9 | 5.72 | 3.28 | TRUE | Salmonella | senftenberg 775W | ATCC 43845 | NA | Salmonella spp. | FALSE | vegetative | 24 | stationary | 24 | Nutrient Agar | no | no | 3.28 | 0.51587 | 2 | 2.2482 | NA | 177.0732 | NA | NA | NA | NA | no | Raso et al. | 2000 | 10.1016/S1466-8564(99)00005-3 | journal | The important parameters needed for the calculation of energy input (equation 2) is written in section 2.2 HELP equipment and 2.3 Microbial inactivation experiments |  | low acid
Subjecting L. rhamnosus ATCC 7469 in water to PEF treatment 7,5 and 12,5 kV/cm, 22C, 800 mus treatment time) | parallel | lab-scale | NA | continuous | no | 22 | NA | FALSE | 2500 | 9 | 12.5 | 1 | 1.0133 | 100 | 7.8947 | 8 | square wave | monopolar | 1 | 2 | NA | 0.5 | 0.5 | 0.063333 | 0.0625 | 8 | 7.8947 | 7.8947 | 7.8947 | 19 | NA | 68.75 | 68.75 | NA | NA | 800 | 789.4737 | 789.4737 | 1 | no | 550 | deionised water | liquid medium | low acidic liquid medium | low-acid liquid medium | NA | NA | NA | 7.699 | 5.721 | 1.978 | TRUE | Lacticaseibacillus | rhamnosus | ATCC 7469 | NA | LAB | TRUE | vegetative | 11 | exponential | 24 | MRS agar | no | no | 1.978 | 0.29623 | 2 | 1.541 | NA | 34.7573 | NA | NA | NA | NA | yes | Djukic-Vukovic et al. | 2021 | 10.1016/j.lwt.2021.112304 | journal | Chamber architecture not clearly described, volume of 0,5 ml is provided, however, with the provided d(iameter?) of 2mm and chamber length of 100mm a volume of 0,314 ml is achieved. For now the 0,5ml is maintained as the volume |  | low acid
Subjecting O. oeni CIDA O46 in red wine to PEF treatment (27, 27, 22, 33 kV/cm, 18C, 10 and 8 mus pulse width, 119, 99, 103 and 158 mus treatment time) | co-field | lab-scale | HVP 5 | continuous | yes | 18 | 47 | TRUE | NA | NA | 27 | NA | 220.8536 | 10 | 0.0235 | 0.023319 | square wave | bipolar | 2 | 5.6 | 4.5 | NA | 0.089064 | 3.8194 | 3.8194 | NA | 5.15 | 5.1901 | 10.3 | 60 | NA | 172.7001 | NA | NA | NA | 103 | 51.9006 | 103.8012 | 1 | no | 2300 | tempranillo wine | alcoholic product | high acidic food product | high-acid alcoholic product | 3.68 | NA | NA | 8 | 5.74 | 2.26 | TRUE | Oenococcus | oeni | CIDA O41 | NA | LAB | TRUE | vegetative | NA | stationary | NA | modified MRS agar | no | no | 2.26 | 0.35411 | 2 | 1.8832 | NA | 76.416 | NA | NA | NA | NA | yes | Gonzalez-Arenzana et al. | 2015 | 10.1016/j.ifset.2015.03.009 | journal | When using reported dimensions and flow rates the estimated residence time is half that of the reported value, this indicates that the chamber likely consists of 2 treatment zones of the reported dimensions in turn adding up to the reported residence time in the treatment zones. As such the reported residence time was divided by 2 and the treatment was assumed to occur in 2 distinct chambers. |  | high acid
Subjecting Salmonella Enteritidis ATCC 13076 and Salmonella Typhimurium ATCC 13311 present in Nutrient Broth to PEF (9, 12, 15, 19, 22, 25, 28 kV/cm electric field strength with varying treatment times, bipolar) | parallel | lab-scale | NA | continuous | NA | NA | 35 | FALSE | NA | NA | 25 | 1 | #VALUE! | 2 | NA | 98.75 | square wave | bipolar | 1 | 2.5 | NA | 0.5025 | 0.5025 | NA | 0.0050886 | NA | 98.75 | NA |  | NA | NA | 246.875 | NA | NA | NA | 197.5 | NA | NA | 1 | no | 2000 | Nutrient Broth | liquid medium | low acidic liquid medium | low-acid liquid medium | 7 | NA | NA | 9 | 5.75 | 3.25 | TRUE | Salmonella | NA | ATCC 13311 | Typhimurium | Salmonella spp. | FALSE | vegetative | 24 | stationary | 24 | Nutrient Agar | no | no | 3.25 | 0.51188 | 2 | 1.8806 | NA | 75.9615 | NA | NA | NA | NA | no | Alvarez et al. | 2003 | http://dx.doi.org/10.1111/j.1365-2621.2003.tb05765.x | journal | The important parameters needed for the calculation of energy input (equation 2) is noted down from 2. Materials and Methods section under the title 2.2 Pulsed electric field treatment system |  | low acid
Subjecting L. lactis CECT 653 in red wine to PEF treatment (27, 27, 22, 33 kV/cm, 18C, 10 and 8 mus pulse width, 119, 99, 103 and 158 mus treatment time) | co-field | lab-scale | HVP 5 | continuous | yes | 18 | 39 | TRUE | NA | NA | 27 | NA | 329.6722 | 8 | 0.0235 | 0.023319 | square wave | bipolar | 2 | 5.6 | 4.5 | NA | 0.089064 | 3.8194 | 3.8194 | NA | 7.6875 | 7.7473 | 15.375 | 72 | NA | 206.2341 | NA | NA | NA | 123 | 61.9784 | 123.9568 | 1 | no | 2300 | tempranillo wine | alcoholic product | high acidic food product | high-acid alcoholic product | 3.68 | NA | NA | 8 | 5.76 | 2.24 | TRUE | Lactococcus | lactis | CECT 653 | NA | LAB | TRUE | vegetative | NA | stationary | NA | MRS agar | no | no | 2.24 | 0.35025 | 2 | 1.9641 | NA | 92.0688 | NA | NA | NA | NA | yes | Gonzalez-Arenzana et al. | 2015 | 10.1016/j.ifset.2015.03.009 | journal | When using reported dimensions and flow rates the estimated residence time is half that of the reported value, this indicates that the chamber likely consists of 2 treatment zones of the reported dimensions in turn adding up to the reported residence time in the treatment zones. As such the reported residence time was divided by 2 and the treatment was assumed to occur in 2 distinct chambers. |  | high acid
Subjecting Salmonella Enteritidis ATCC 13076 present in Liquid Whole egg to PEF (20, 30 kV/cm electric field strength and 60, 120, 180, 210 μs processing time, bipolar) | parallel | lab-scale | NA | continuous | yes | NA | 30 | TRUE | NA | NA | 20 | 2 | #VALUE! | 2 | NA | 45 | square wave | bipolar | 1 | 5 | NA | 0.71 | 0.71 | 0.1 | 0.015778 | NA | 90 | NA |  | NA | NA | 338.4 | NA | NA | NA | 180 | NA | NA | 1 | no | 4700 | liquid whole egg | egg product | low acidic food product | low-acid egg product | NA | NA | NA | 8 | 5.76 | 2.24 | TRUE | Salmonella | NA | ATCC 13076 | Enteritidis | Salmonella spp. | FALSE | vegetative | 18 | stationary | 24 | SS Agar 0.85% bile salt | yes | no | 2.24 | 0.35025 | 2 | 2.1792 | NA | 151.0714 | NA | NA | NA | NA | no | Amiali et al. | 2005 | 10.2202/1556-3758.1058 | journal | The important parameters needed for the calculation of energy input (equation 2) is noted down from 2. Materials and Methods under section 2.4 Pulse treatment apparatus |  | low acid
Subjecting Salmonella Enteritidis ATCC 13076 present in Liquid egg white to PEF (20, 30 kV/cm electric field strength with varying pulse numbers, bipolar) | parallel | lab-scale | NA | continuous | yes | NA | 20 | TRUE | NA | NA | 30 | 2 | #VALUE! | 2 | NA | 7.1 | square wave | bipolar | 1 | 5 | NA | 0.71 | 0.71 | 0.1 | 0.1 | 14.841 | 14.2 | NA |  | NA | NA | 654.336 | NA | NA | NA | NA | 28.4 | 568 | 4 | no | 6400 | liquid egg white | egg product | low acidic food product | low-acid egg product | NA | NA | NA | 8 | 5.76 | 2.24 | TRUE | Salmonella | enteritidis | ATCC 13076 | NA | Salmonella spp. | FALSE | vegetative | 18 | stationary | 24 | SS Agar 0.85% bile salt | yes | no | 2.24 | 0.35025 | 2 | 2.4656 | NA | 292.1143 | NA | NA | NA | NA | no | Amiali et al. | 2006 | 10.1111/j.1365-2621.2006.tb15637.x | journal | The important parameters needed for the calculation of energy input (equation 3) is noted down from under the Pulsed electric field equipment and treatment conditions from Materials and Methods |  | low acid
Subjecting Salmonella Enteritidis ATCC 13076 and Salmonella Typhimurium ATCC 13311 present in Nutrient Broth to PEF (9, 12, 15, 19, 22, 25, 28 kV/cm electric field strength with varying treatment times, bipolar) | parallel | lab-scale | NA | continuous | NA | NA | 35 | FALSE | NA | NA | 19 | 1 | #VALUE! | 2 | NA | 196 | square wave | bipolar | 1 | 2.5 | NA | 0.5025 | 0.5025 | NA | 0.0025638 | NA | 196 | NA |  | NA | NA | 283.024 | NA | NA | NA | 392 | NA | NA | 1 | no | 2000 | Nutrient Broth | liquid medium | low acidic liquid medium | low-acid liquid medium | 7 | NA | NA | 9 | 5.76 | 3.24 | TRUE | Salmonella | NA | ATCC 13076 | Enteritidis | Salmonella spp. | FALSE | vegetative | 24 | stationary | 24 | Nutrient Agar | no | no | 3.24 | 0.51055 | 2 | 1.9413 | NA | 87.3531 | NA | NA | NA | NA | no | Alvarez et al. | 2003 | http://dx.doi.org/10.1111/j.1365-2621.2003.tb05765.x | journal | The important parameters needed for the calculation of energy input (equation 2) is noted down from 2. Materials and Methods section under the title 2.2 Pulsed electric field treatment system |  | low acid
Subjecting L. leichmannii ATCC 4797 in 0,1% NaCl solution to PEF treatment (15, 20 kV/cm, 22C and 145,6 mus treatment time) | co-field | lab-scale | OSU-4 | continuous | yes | 22 | 35 | FALSE | NA | NA | 15 | 1000 | 1000.1191 | 3 | NA | 0.012133 | square wave | bipolar | 4 | 2.92 | 2.3 | NA | 0.012132 | 1 | 0.99988 | NA | 12.1319 | NA | 48.5276 | NA | NA | 65.52 | NA | NA | NA | 145.6 | NA | NA | 1 | no | 2000 | 0.1% NaCl solution | liquid medium | low acidic liquid medium | low-acid liquid medium | NA | NA | NA | 7 | 5.767 | 1.233 | TRUE | Lactobacillus | leichmannii | ATCC 4797 | NA | LAB | TRUE | vegetative | 16 | stationary | 24 | MRS agar | no | no | 1.233 | 0.090963 | 2 | 1.7254 | NA | 53.1387 | NA | NA | NA | NA | yes | Unal, Yousef & Dunne | 2002 | 10.1016/S1466-8564(02)00033-4 | journal | NA | NA | low acid
Subjecting E. coli in carrot juice to PEF treatment (10, 15 and 20 kV/cm, up to 2250 mus treatment time) | parallel | pilot-scale | Tsinghua University | continuous | yes | 4 | NA | FALSE | NA | NA | 15 | 10 | 10 | 1.5 | 6.8571 | 6.8571 | exponential decay | bipolar | 1 | 100 | NA | 6 | 6 | 0.875 | 0.875 | NA | 68.5714 | 68.5714 | 1035 | NA | NA | 1781.4937 | NA | NA | NA | 1552.5 | 102.8571 | 1552.5 | 15.0938 | yes | 5100 | carrot juice | fruit juice | low acidic food product | low-acid fruit juice | 6.05 | NA | NA | 7.7404 | 5.7684 | 1.972 | TRUE | Escherichia | coli | CGMCC 1.90 | NA | E. coli | FALSE | vegetative | 12 | stationary | NA | 0,085% NaCl agar | no | no | 1.972 | 0.29491 | 2 | 2.9559 | NA | 903.3944 | NA | NA | NA | NA | no | Zhong et al. | 2005 | 10.1111/j.1745-4530.2005.00041.x | journal | NA | Only electrode gap provided for chamber dimensions, used reported volume for calculations | low acid
Subjecting Salmonella Enteritidis ATCC 13076 and Salmonella Typhimurium ATCC 13311 present in Nutrient Broth to PEF (9, 12, 15, 19, 22, 25, 28 kV/cm electric field strength with varying treatment times, bipolar) | parallel | lab-scale | NA | continuous | NA | NA | 35 | FALSE | NA | NA | 9 | 1 | #VALUE! | 2 | NA | 700.5 | square wave | bipolar | 1 | 2.5 | NA | 0.5025 | 0.5025 | NA | 0.00071734 | NA | 700.5 | NA |  | NA | NA | 226.962 | NA | NA | NA | 1401 | NA | NA | 1 | no | 2000 | Nutrient Broth | liquid medium | low acidic liquid medium | low-acid liquid medium | 7 | NA | NA | 9 | 5.78 | 3.22 | TRUE | Salmonella | NA | ATCC 13311 | Typhimurium | Salmonella spp. | FALSE | vegetative | 24 | stationary | 24 | Nutrient Agar | no | no | 3.22 | 0.50786 | 2 | 1.8481 | NA | 70.4851 | NA | NA | NA | NA | no | Alvarez et al. | 2003 | http://dx.doi.org/10.1111/j.1365-2621.2003.tb05765.x | journal | The important parameters needed for the calculation of energy input (equation 2) is noted down from 2. Materials and Methods section under the title 2.2 Pulsed electric field treatment system |  | low acid
Subjecting Salmonella Enteritidis ATCC 13076 and Salmonella Typhimurium ATCC 13311 present in Nutrient Broth to PEF (9, 12, 15, 19, 22, 25, 28 kV/cm electric field strength with varying treatment times, bipolar) | parallel | lab-scale | NA | continuous | NA | NA | 35 | FALSE | NA | NA | 28 | 1 | #VALUE! | 2 | NA | 49.35 | square wave | bipolar | 1 | 2.5 | NA | 0.5025 | 0.5025 | NA | 0.010182 | NA | 49.35 | NA |  | NA | NA | 154.7616 | NA | NA | NA | 98.7 | NA | NA | 1 | no | 2000 | Nutrient Broth | liquid medium | low acidic liquid medium | low-acid liquid medium | 7 | NA | NA | 9 | 5.78 | 3.22 | TRUE | Salmonella | NA | ATCC 13311 | Typhimurium | Salmonella spp. | FALSE | vegetative | 24 | stationary | 24 | Nutrient Agar | no | no | 3.22 | 0.50786 | 2 | 1.6818 | NA | 48.0626 | NA | NA | NA | NA | no | Alvarez et al. | 2003 | http://dx.doi.org/10.1111/j.1365-2621.2003.tb05765.x | journal | The important parameters needed for the calculation of energy input (equation 2) is noted down from 2. Materials and Methods section under the title 2.2 Pulsed electric field treatment system |  | low acid
Subjecting L. plantarum ATCC49445 in Orange juice by PEF (18, 22, 26, 30, 34 kV/cm at 40, 50, 60C and 50 mus processing time) | co-field | lab-scale | OSU-4 | continuous | yes | 40 | 44.5 | FALSE | NA | NA | 18 | 548 | 553.3058 | 2.5 | NA | 0.0060827 | square wave | monopolar | 6 | 2.9 | 2.3 | NA | 0.012049 | 2 | 1.9808 | 3.3 | 3.3333 | NA | 20 | NA | NA | 34.83 | 34.4817 | NA | NA | 50 | NA | NA | 1 | no | 2150 | orange juice | fruit juice | high acidic food product | high-acid fruit juice | 4.16 | NA | NA | 6.5798 | 5.7898 | 0.79 | TRUE | Lactobacillus | plantarum | ATCC 49445 | NA | LAB | TRUE | vegetative | 24 | stationary | 72 | MRS agar | no | no | 0.79 | -0.10237 | 2 | 1.6443 | NA | 44.0886 | NA | NA | NA | NA | yes | Sampedro et al. | 2013 | 10.1016/j.ifset.2012.10.002 | journal | NA | NA | high acid
Subjecting L. monocytogenes OSY-8580 in 50% acid whey to PEF treatment (25 kV/cm, 23C, 48 mus) | co-field | lab-scale | OSU-4 | continuous | yes | 23 | 40 | FALSE | NA | NA | 25 | 667 | 663.9669 | 3 | NA | 0.005997 | square wave | bipolar | 4 | 2.9 | 2.3 | NA | 0.012049 | 2 | 2.0091 | NA | 4 | NA | 16 | NA | NA | 138 | NA | NA | NA | 48 | NA | NA | 1 | no | 4600 | 50% acid whey | whey | high acidic food product | high-acid whey | 4.2 | NA | NA | 8 | 5.49 | 2.51 | TRUE | Listeria | monocytogenes | OSY-8580 | NA | Listeria spp. | FALSE | vegetative | 18 | stationary | NA | tryptic soy agar | no | no | 2.51 | 0.39967 | 2 | 1.7402 | NA | 54.9801 | NA | NA | NA | NA | yes | Waite-Cusic, Diono & Yousef et al. | 2011 | 10.4315/0362-028X.JFP-11-099 | journal | NA | post-treatment agar growth time is not listed, growth time prior to treatment listed as 'overnight' was assumed >12h | high acid
Subjecting E. coli DH5ɑ in grape juice to PEF treatment (12, 18, 24 kV/cm, 30C and 30, 60, 90, 120, 150 and 180 mus treatment time) | co-field | pilot-scale | Pilot-plant, Zhejiang university | continuous | yes | 30 | 38.2 | FALSE | NA | NA | 24 | 120 | 19.8813 | 3 | NA | 0.020833 | square wave | monopolar | 4 | 3 | 2.6 | NA | 0.015928 | 0.12667 | 0.76454 | NA | 2.5 | NA | 10 | NA | NA | 16.9344 | NA | NA | NA | 30 | NA | NA | 1 | no | 980 | grape juice | fruit juice | low acidic food product | low-acid fruit juice | 5.98 | NA | NA | 6.5 | 5.802 | 0.698 | TRUE | Escherichia | coli | DH5ɑ | NA | E. coli | FALSE | vegetative | 20 | stationary | 20 | ampicilin agar | no | no | 0.698 | -0.15614 | 2 | 1.3849 | NA | 24.2613 | NA | NA | NA | NA | yes | Huang et al. | 2014 | 10.1007/s11947-014-1272-3 | journal | NA | NA | low acid
Subjecting E. coli O157:H7 in sour cherry juice concentrate to PEF treatment (17 kV/cm and 66, 105, 131, 157, 210 mus treatment time | co-field | lab-scale | OSU-4 | continuous | yes | 10 | NA | FALSE | NA | NA | 17 | 500 | 403.4521 | 3 | NA | 0.011667 | square wave | bipolar | 6 | 2.9 | 2.3 | 0.3642 | 0.012049 | 0.83333 | 1.0328 | NA | 5.8333 | NA | 35 | NA | NA | 97.7109 | NA | NA | NA | 105 | NA | NA | 1 | no | 3220 | sour cherry juice | fruit juice | high acidic food product | high-acid fruit juice | 3.19 | NA | NA | 7.147 | 5.807 | 1.34 | TRUE | Escherichia | coli | NA | O157:H7 | E. coli | FALSE | vegetative | 36 | stationary | 36 | plate count agar | no | no | 1.34 | 0.1271 | 2 | 1.8628 | NA | 72.9186 | NA | NA | NA | NA | no | Altuntas et al. | 2010 | 10.1111/j.1365-2621.2010.02213.x | journal | NA | It seems implied that during the experiments with different treatment times the repetition rate was varied to achieve those treatment times rather than the flow rate | high acid
Exposure of Staphylococcus aureus and Pseudomonas syringae subs.syringae present in peach nectar juice to pulsed electric field subject to the following conditions (17, 20, 23, 27, 30 kV/cm electric fields strengths with 131 mus treatment time and 66, 105, 131, 157, 210 mus treatment times with 17 kV/cm electric field strength) | co-field | lab-scale | OSU-4 | continuous | NA | NA | NA | FALSE | NA | NA | 20 | 500 | #VALUE! | 3 | NA | 0.014556 | square wave | bipolar | 6 | 2.9 | 2.3 | NA | 0.012049 | 0.83333 | 0.82778 | NA | 7.2778 | NA |  | NA | NA | 202.264 | NA | NA | NA | 131 | NA | NA | 1 | no | 3860 | peach nectar | fruit juice | high acidic food product | high-acid fruit juice | 3.9 | NA | NA | 7.78 | 5.81 | 1.97 | TRUE | Pseudomonas | syringae subs.syringae | NA | NA | Pseudomonas spp. | FALSE | vegetative | 36 | stationary | 48 | PCA | no | no | 1.97 | 0.29447 | 2 | 2.0115 | NA | 102.6721 | NA | NA | NA | NA | no | Altuntas et al. | 2009 | 10.1111/j.1745-4530.2009.00549.x | journal | The important parameters needed for the calculation of energy input (equation 2) is noted down from PEF Processing Unit under Materials and Methods. The estimated pulse frequency and estimated flow rate values vary according to the varying treatment times, while the estimated pulse frequency and estimated flow rate remains similar to the concerned reported values when the treatment time remains a constant value. The estimated enery input 2 value is calculated using the available parameters. |  | high acid
Subjecting P. parvulus CECT 813 in red wine to PEF treatment (27, 27, 22, 33 kV/cm, 18C, 10 and 8 mus pulse width, 119, 99, 103 and 158 mus treatment time) | co-field | lab-scale | HVP 5 | continuous | yes | 18 | 47 | TRUE | NA | NA | 27 | NA | 220.8536 | 10 | 0.0235 | 0.023319 | square wave | bipolar | 2 | 5.6 | 4.5 | NA | 0.089064 | 3.8194 | 3.8194 | NA | 5.15 | 5.1901 | 10.3 | 60 | NA | 172.7001 | NA | NA | NA | 103 | 51.9006 | 103.8012 | 1 | no | 2300 | tempranillo wine | alcoholic product | high acidic food product | high-acid alcoholic product | 3.68 | NA | NA | 8 | 5.81 | 2.19 | TRUE | Pediococcus | parvulus | CECT 813 | NA | LAB | TRUE | vegetative | NA | stationary | NA | MRS agar | no | no | 2.19 | 0.34044 | 2 | 1.8968 | NA | 78.8585 | NA | NA | NA | NA | yes | Gonzalez-Arenzana et al. | 2015 | 10.1016/j.ifset.2015.03.009 | journal | When using reported dimensions and flow rates the estimated residence time is half that of the reported value, this indicates that the chamber likely consists of 2 treatment zones of the reported dimensions in turn adding up to the reported residence time in the treatment zones. As such the reported residence time was divided by 2 and the treatment was assumed to occur in 2 distinct chambers. |  | high acid
Subjecting L. brevis CECT 5354 in red wine to PEF treatment (27, 27, 22, 33 kV/cm, 18C, 10 and 8 mus pulse width, 119, 99, 103 and 158 mus treatment time) | co-field | lab-scale | HVP 5 | continuous | yes | 18 | 47 | TRUE | NA | NA | 27 | NA | 220.8536 | 10 | 0.0235 | 0.023319 | square wave | bipolar | 2 | 5.6 | 4.5 | NA | 0.089064 | 3.8194 | 3.8194 | NA | 5.15 | 5.1901 | 10.3 | 60 | NA | 172.7001 | NA | NA | NA | 103 | 51.9006 | 103.8012 | 1 | no | 2300 | tempranillo wine | alcoholic product | high acidic food product | high-acid alcoholic product | 3.68 | NA | NA | 8 | 5.82 | 2.18 | TRUE | Lactobacillus | brevis | CECT 5354 | NA | LAB | TRUE | vegetative | NA | stationary | NA | MRS agar | no | no | 2.18 | 0.33846 | 2 | 1.8988 | NA | 79.2202 | NA | NA | NA | NA | yes | Gonzalez-Arenzana et al. | 2015 | 10.1016/j.ifset.2015.03.009 | journal | When using reported dimensions and flow rates the estimated residence time is half that of the reported value, this indicates that the chamber likely consists of 2 treatment zones of the reported dimensions in turn adding up to the reported residence time in the treatment zones. As such the reported residence time was divided by 2 and the treatment was assumed to occur in 2 distinct chambers. |  | high acid
Subjecting S. cerevisiae Maurivin R2 in 0,0048% NaCl solution to PEF treatment (25, 30, 35, 40 kV/cm, 1200, 3600 and 4800 mus treatment time) | parallel | lab-scale | SCUT PEF | continuous | yes | 20 | NA | FALSE | NA | NA | 20 | 1000 | 86.7352 | 40 | NA | 0.12 | square wave | bipolar | 1 | 2.8 | 3 | 0.02 | 0.019792 | 0.66667 | 0.16493 | NA | 120 | NA | 120 | NA | NA | 960 | NA | NA | NA | 4800 | NA | NA | 1 | no | 500 | 0,0048% NaCl solution | liquid medium | low acidic liquid medium | low-acid liquid medium | 6.65 | NA | NA | 6.7404 | 5.8214 | 0.919 | TRUE | Saccharomyces | cerevisiae | Maurivin R2 | NA | S. cerevisiae | FALSE | vegetative | 0.5 | lag | 72 | Malt Agar Medium + 4,25% NaCl | yes | no | 0.919 | -0.036684 | 2 | 3.019 | NA | 1044.6137 | NA | NA | NA | NA | no | Wang et al. | 2015 | 10.1016/j.lwt.2014.09.028 | journal | NA | NA | low acid
Subjecting E. coli in McIlvaine buffer to PEF treatment (20 kV/cm, 54.5, 101 and 137.5 mus treatment time) | parallel | lab-scale | EPULSUS-PM-10 | continuous | yes | 20 | 41 | TRUE | NA | NA | 20 | 30 | 29.8611 | 5 | 0.43 | 0.432 | square wave | monopolar | 1 | 4 | NA | 0.6 | 0.6 | 1.3889 | 1.3953 | NA | 12.96 | 12.9 | 12.96 | 88 | NA | 51.84 | NA | NA | NA | 64.5 | 64.5 | 64.5 | 1 | no | 2000 | mcllvaine buffer | liquid medium | low acidic liquid medium | low-acid liquid medium | 7 | NA | NA | 8.7404 | 5.8254 | 2.915 | TRUE | Escherichia | coli | NCTC10538 | NA | E. coli | FALSE | vegetative | 24 | stationary | 24 | tryptic soy agar | no | no | 2.915 | 0.46464 | 2 | 1.25 | NA | 17.7839 | NA | NA | NA | NA | yes | Lytras et al. | 2024 | 10.1016/j.ifset.2024.103731 | journal | Frequency modulation employed to vary the treatment time within the same chamber |  | low acid
Subjecting L. plantarum CIDA L2 in red wine to PEF treatment (27, 27, 22, 33 kV/cm, 18C, 10 and 8 mus pulse width, 119, 99, 103 and 158 mus treatment time) | co-field | lab-scale | HVP 5 | continuous | yes | 18 | 47 | TRUE | NA | NA | 27 | NA | 220.8536 | 10 | 0.0235 | 0.023319 | square wave | bipolar | 2 | 5.6 | 4.5 | NA | 0.089064 | 3.8194 | 3.8194 | NA | 5.15 | 5.1901 | 10.3 | 60 | NA | 172.7001 | NA | NA | NA | 103 | 51.9006 | 103.8012 | 1 | no | 2300 | tempranillo wine | alcoholic product | high acidic food product | high-acid alcoholic product | 3.68 | NA | NA | 8 | 5.83 | 2.17 | TRUE | Lactobacillus | plantarum | CIDA L2 | NA | LAB | TRUE | vegetative | NA | stationary | NA | MRS agar | no | no | 2.17 | 0.33646 | 2 | 1.9008 | NA | 79.5853 | NA | NA | NA | NA | yes | Gonzalez-Arenzana et al. | 2015 | 10.1016/j.ifset.2015.03.009 | journal | When using reported dimensions and flow rates the estimated residence time is half that of the reported value, this indicates that the chamber likely consists of 2 treatment zones of the reported dimensions in turn adding up to the reported residence time in the treatment zones. As such the reported residence time was divided by 2 and the treatment was assumed to occur in 2 distinct chambers. |  | high acid
Subjecting Salmonella Enteritidis ATCC 13076 present in Liquid egg white to PEF (20, 30 kV/cm electric field strength with varying pulse numbers, bipolar) | parallel | lab-scale | NA | continuous | yes | NA | 30 | TRUE | NA | NA | 30 | 2 | #VALUE! | 2 | NA | 7.1 | square wave | bipolar | 1 | 5 | NA | 0.71 | 0.71 | 0.1 | 0.1 | 14.841 | 14.2 | NA |  | NA | NA | 196.812 | NA | NA | NA | NA | 28.4 | 142 | 1 | no | 7700 | liquid egg white | egg product | low acidic food product | low-acid egg product | NA | NA | NA | 8 | 5.83 | 2.17 | TRUE | Salmonella | enteritidis | ATCC 13076 | NA | Salmonella spp. | FALSE | vegetative | 18 | stationary | 24 | SS Agar 0.85% bile salt | yes | no | 2.17 | 0.33646 | 2 | 1.9576 | NA | 90.6968 | NA | NA | NA | NA | no | Amiali et al. | 2006 | 10.1111/j.1365-2621.2006.tb15637.x | journal | The important parameters needed for the calculation of energy input (equation 3) is noted down from under the Pulsed electric field equipment and treatment conditions from Materials and Methods |  | low acid
Subjecting E. coli in McIlvaine buffer to PEF treatment (20 kV/cm, 54.5, 101 and 137.5 mus treatment time) | parallel | lab-scale | EPULSUS-PM-10 | continuous | yes | 20 | 41 | TRUE | NA | NA | 20 | 30 | 29.8611 | 5 | 0.43 | 0.432 | square wave | monopolar | 1 | 4 | NA | 0.6 | 0.6 | 1.3889 | 1.3953 | NA | 12.96 | 12.9 | 12.96 | 88 | NA | 51.84 | NA | NA | NA | 64.5 | 64.5 | 64.5 | 1 | no | 2000 | mcllvaine buffer | liquid medium | low acidic liquid medium | low-acid liquid medium | 7 | NA | NA | 8.7404 | 5.8364 | 2.904 | TRUE | Escherichia | coli | FAM21805 | NA | E. coli | FALSE | vegetative | 24 | stationary | 24 | tryptic soy agar | no | no | 2.904 | 0.463 | 2 | 1.2517 | NA | 17.8512 | NA | NA | NA | NA | yes | Lytras et al. | 2024 | 10.1016/j.ifset.2024.103731 | journal | Frequency modulation employed to vary the treatment time within the same chamber |  | low acid
Subjecting Staphylococcus aureus STCC 4459 present in Tryptic Soy Broth with Yeast Extract to PEF (15, 25, 35 kV/cm electric field strength; with varying treatment times) | parallel | lab-scale | ScandiNova | continuous | yes | NA | 35 | FALSE | 30000 | 200 | 25 | 1 | #VALUE! | 3 | NA | 10.6 | square wave | NA | 1 | 2.5 | NA | 0.5025 | 0.5025 | NA | 0.047406 | NA | 10.6 | NA |  | NA | NA | 19.875 | NA | NA | NA | 31.8 | NA | NA | 1 | no | 1000 | Tryptic Soy broth with Yeast Extract (TSBYE) | liquid medium | high acidic liquid medium | high-acid liquid medium | 3.5 | NA | NA | 8 | 5.84 | 2.16 | TRUE | Staphylococcus | aureus | STCC 4459 | NA | S. aureus | FALSE | vegetative | 24 | stationary | 48 | tryptic soy agar yeast extract | no | no | 2.16 | 0.33445 | 2 | 0.96385 | NA | 9.2014 | NA | NA | NA | NA | no | Saldana et al. | 2010 | http://dx.doi.org/10.1016/j.fm.2010.01.002 | journal | The important parameters needed for the calculation of energy input (equation 2) is noted down from 2. Materials and Methods section under the title 2.2. PEF equipment and 2.3. Microbial inactivation experiments |  | high acid
Subjecting E. coli O157:H7 in orange juice to PEF treatment (35 kV/cm, 100, 175 and 250 Hz, 500, 1250 and 2000 mus treatment time) | co-field | lab-scale | OSU-4 | continuous | yes | 5 | 40 | FALSE | NA | NA | 35 | 100 | 2361.2015 | 4 | NA | 0.15625 | square wave | bipolar | 8 | 2.92 | 2.3 | 0.0121 | 0.012132 | 1.8333 | 0.077644 | NA | 15.625 | NA | 125 | NA | NA | 3307.5 | NA | NA | NA | 500 | NA | NA | 1 | no | 5400 | orange juice | fruit juice | high acidic food product | high-acid fruit juice | 3.44 | NA | NA | 7.7404 | 5.8454 | 1.895 | TRUE | Escherichia | coli | NA | O157:H7 | E. coli | FALSE | vegetative | 15 | stationary | 24 | MacConkey-Sorbitol | no | no | 1.895 | 0.27761 | 2 | 3.2419 | NA | 1745.3826 | NA | NA | NA | NA | no | Mosqueda-Melgar et al. | 2008 | 10.1016/j.ifset.2007.09.003 | journal | NA | NA | high acid
Subjecting E. coli DH5ɑ in grape juice to PEF treatment (12, 18, 24 kV/cm, 30C and 30, 60, 90, 120, 150 and 180 mus treatment time) | co-field | pilot-scale | Pilot-plant, Zhejiang university | continuous | yes | 30 | 38.2 | FALSE | NA | NA | 12 | 120 | 59.6439 | 3 | NA | 0.0625 | square wave | monopolar | 4 | 3 | 2.6 | NA | 0.015928 | 0.12667 | 0.25485 | NA | 7.5 | NA | 30 | NA | NA | 12.7008 | NA | NA | NA | 90 | NA | NA | 1 | no | 980 | grape juice | fruit juice | low acidic food product | low-acid fruit juice | 5.98 | NA | NA | 6.5 | 5.847 | 0.653 | TRUE | Escherichia | coli | DH5ɑ | NA | E. coli | FALSE | vegetative | 20 | stationary | 20 | ampicilin agar | no | no | 0.653 | -0.18509 | 2 | 1.2889 | NA | 19.4499 | NA | NA | NA | NA | yes | Huang et al. | 2014 | 10.1007/s11947-014-1272-3 | journal | NA | NA | low acid
Subjecting Staphylococcus aureus (SA41) present in Mcllvaine buffer to pulsed electric field with the following conditions (19, 22, 25, 28 kV/cm electric fields strengths with varying μs of effective treatment times.) | parallel | lab-scale | NA | continuous | NA | NA | 35 | FALSE | NA | NA | 25 | 1 | #VALUE! | 2 | NA | 50 | square wave | NA | 1 | 2.5 | NA | 0.5025 | 0.5025 | NA | 0.01005 | NA | 50 | NA |  | NA | NA | 125 | NA | NA | NA | 100 | NA | NA | 1 | no | 2000 | mcllvaine buffer | liquid medium | low acidic liquid medium | low-acid liquid medium | 7 | NA | NA | 8 | 5.85 | 2.15 | TRUE | Staphylococcus | aureus | SA41 | NA | S. aureus | FALSE | vegetative | 27 | stationary | 24 | tryptic soy agar | no | no | 2.15 | 0.33244 | 2 | 1.7645 | NA | 58.1395 | NA | NA | NA | NA | no | Rodríguez-Calleja et al. | 2006 | 10.1111/j.1365-2672.2006.02868.x | journal | The important parameters needed for the calculation of energy input (equation 2) is noted down from Heat, PEF and MS resistance determinations under Materials and methods. There is no reported flow rate value. |  | low acid
Subjecting L. monocytogenes Type I 04077 in sour cherry juice concentrate to PEF treatment (17, 20, 23, 27, 30 kV/cm and 131 mus processing time) | co-field | lab-scale | OSU-4 | continuous | yes | 10 | NA | FALSE | NA | NA | 17 | 500 | 503.3545 | 3 | NA | 0.014556 | square wave | bipolar | 6 | 2.9 | 2.3 | NA | 0.012049 | 0.83333 | 0.82778 | NA | 7.2778 | NA | 43.6667 | NA | NA | 137.8068 | NA | NA | NA | 131 | NA | NA | 1 | no | 3640 | sour cherry juice | fruit juice | high acidic food product | high-acid fruit juice | 3.18 | NA | NA | 6.592 | 5.852 | 0.74 | TRUE | Listeria | monocytogenes | Type I 04077 | NA | Listeria spp. | FALSE | vegetative | 36 | stationary | 36 | plate count agar | no | no | 0.74 | -0.13077 | 2 | 2.27 | NA | 186.2254 | NA | NA | NA | NA | no | Altuntas et al. | 2010 | 10.1111/j.1365-2621.2010.02213.x | journal | NA | NA | high acid
Subjecting E. coli in phosphate buffer to PEF treatment (8, 16 and 20 kV/cm at varied frequency and conductivity) | parallel | lab-scale | AIT | continuous | no | 20 | 42 | FALSE | NA | NA | 16 | 599.4444 | 599.4444 | 3 | 4.3 | 4.32 | square wave | NA | 1 | 0.081 | NA | 0.0072 | 0.0072 | 0.0016667 | 0.0016667 | NA | 2589.6 | 2577.6111 | 2589.6 | NA | NA | 198.8813 | NA | NA | NA | 7768.8 | 7732.8333 | 7732.8333 | 1 | no | 100 | phosphate buffer | liquid medium | low acidic liquid medium | low-acid liquid medium | 7 | NA | NA | 7 | 5.856 | 1.144 | TRUE | Escherichia | coli | ATCC 9637 | NA | E. coli | FALSE | vegetative | 16 | stationary | 24 | tryptic soy agar yeast extract | no | no | 1.144 | 0.058426 | 2 | 2.2402 | NA | 173.8473 | NA | NA | NA | NA | no | Zand et al. | 2021 | 10.1016/j.bioelechem.2021.107841 | journal | Frequency modulation employed, consult Appendix 3 for treatment times |  | low acid
Subjecting O. oeni CIDA O46 in red wine to PEF treatment (27, 27, 22, 33 kV/cm, 18C, 10 and 8 mus pulse width, 119, 99, 103 and 158 mus treatment time) | co-field | lab-scale | HVP 5 | continuous | yes | 18 | 48 | TRUE | NA | NA | 22 | NA | 330.2083 | 10 | 0.0235 | 0.023319 | square wave | bipolar | 2 | 5.6 | 4.5 | NA | 0.089064 | 3.8194 | 3.8194 | NA | 7.7 | 7.7599 | 15.4 | 62 | NA | 171.4328 | NA | NA | NA | 154 | 77.599 | 155.1979 | 1 | no | 2300 | tempranillo wine | alcoholic product | high acidic food product | high-acid alcoholic product | 3.68 | NA | NA | 8 | 5.86 | 2.14 | TRUE | Oenococcus | oeni | CIDA O41 | NA | LAB | TRUE | vegetative | NA | stationary | NA | modified MRS agar | no | no | 2.14 | 0.33041 | 2 | 1.9037 | NA | 80.1088 | NA | NA | NA | NA | yes | Gonzalez-Arenzana et al. | 2015 | 10.1016/j.ifset.2015.03.009 | journal | When using reported dimensions and flow rates the estimated residence time is half that of the reported value, this indicates that the chamber likely consists of 2 treatment zones of the reported dimensions in turn adding up to the reported residence time in the treatment zones. As such the reported residence time was divided by 2 and the treatment was assumed to occur in 2 distinct chambers. | Additionally, the increasing energy input did not result in a linear increase with the reduction (decrease first, increase only after further Ein increases), the authors relate this to the effect on the medium temperature through the outlet temp. | high acid
Subjecting Salmonella Typhimurium STCC 878 present in Tryptic Soy Broth with Yeast Extract to PEF (15, 20, 25, 30, 35 kV/cm electric field strength, 27, 75, 150, 300, 500 μs treatment time) | parallel | lab-scale | ScandiNova | continuous | NA | 20 | 35 | FALSE | 1000 | 200 | 15 | 1 | #VALUE! | 3 | NA | 166.6667 | square wave | NA | 1 | 2.5 | NA | 0.5025 | 0.5025 | NA | 0.003015 | NA | 166.6667 | NA |  | NA | NA | 112.5 | NA | NA | NA | 500 | NA | NA | 1 | no | 1000 | Tryptic Soy broth with Yeast Extract (TSBYE) | liquid medium | high acidic liquid medium | high-acid liquid medium | 3.5 | NA | NA | 8 | 5.86 | 2.14 | TRUE | Salmonella | NA | STCC 878 | Typhimurium | Salmonella spp. | FALSE | vegetative | 18 | stationary | 24 | TSAYE + NaCl | yes | no | 2.14 | 0.33041 | 2 | 1.7207 | NA | 52.5701 | NA | NA | NA | NA | no | Saldana et al. | 2010 | http://dx.doi.org/10.1016/j.ifset.2010.01.003 | journal | The important parameters needed for the calculation of energy input (equation 2) is noted down from section 2.2 PEF Equipment |  | high acid
Subjecting Staphylococcus aureus (ATCC 6538) present in Soymilk to PEF (20, 30, 35, 40 kV/cm electric field strength; with 72, 144, 288, 432, 547 μs treatment time ) | co-field | lab-scale | OSU-4 | continuous | yes | NA | 35 | FALSE | NA | NA | 20 | 400 | #VALUE! | 2 | NA | 0.03 | square wave | bipolar | 6 | 2.92 | 2.3 | NA | 0.012132 | 1 | 0.4044 | NA | 12 | NA |  | NA | NA | 132.48 | NA | NA | NA | 144 | NA | NA | 1 | no | 2300 | soymilk | plant-based beverage | low acidic food product | low-acid plant-based beverage | 7.19 | NA | NA | 6.5 | 5.86 | 0.64 | TRUE | Staphylococcus | aureus | ATCC 6538 | NA | S. aureus | FALSE | vegetative | 15 | stationary | 48 | tryptic soy agar | no | no | 0.64 | -0.19382 | 2 | 2.316 | NA | 207 | NA | NA | NA | NA | no | Li et al. | 2012 | 10.1007/s11947-012-0868-8 | journal | The important parameters needed for the calculation of energy input (equation 2) is noted down from under the titles PEF Treatment System and Microbial Inactivation Study from Materials and Methods |  | low acid
Subjecting E.coli ATCC8739 in raw goat milk by PEF (20, 25, 30, 35 kV/cm and 5, 7, 10, 13 mus processing time) | co-field | lab-scale | PowerMod | continuous | yes | 4 | 30 | FALSE | NA | NA | 30 | 1000 | 1151.7943 | 8 | NA | 0.00125 | square wave | monopolar | 1 | 4.7 | 3.5 | NA | 0.045219 | 41.6667 | 36.1754 | NA | 1.25 | NA | 1.25 | NA | NA | 49.5 | NA | NA | NA | 10 | NA | NA | 1 | no | 5500 | raw goat milk | animal milk | low acidic food product | low-acid animal milk | 6.565 | NA | NA | 8 | 5.87 | 2.13 | TRUE | Escherichia | coli | ATCC 8739 | NA | E. coli | FALSE | vegetative | 24 | stationary | 24 | nutrient broth agar | no | no | 2.13 | 0.32838 | 2 | 1.3662 | NA | 23.2394 | NA | NA | NA | NA | yes | Mohamad et al. | 2021 | 10.1111/jfpe.13779 | journal | Estimated flow rate varies largely due to high pulse frequency and effective treatment time variation whilst listed value only accounts for 1 treatment time rather than the entire tested range |  | low acid
Subjecting Salmonella Typhimurium STCC 878 present in Tryptic Soy Broth with Yeast Extract to PEF (15, 20, 25, 30, 35 kV/cm electric field strength, 27, 75, 150, 300, 500 μs treatment time) | parallel | lab-scale | ScandiNova | continuous | NA | 20 | 35 | FALSE | 1000 | 200 | 35 | 1 | #VALUE! | 3 | NA | 10 | square wave | NA | 1 | 2.5 | NA | 0.5025 | 0.5025 | NA | 0.05025 | NA | 10 | NA |  | NA | NA | 36.75 | NA | NA | NA | 30 | NA | NA | 1 | no | 1000 | Tryptic Soy broth with Yeast Extract (TSBYE) | liquid medium | high acidic liquid medium | high-acid liquid medium | 3.5 | NA | NA | 8 | 5.87 | 2.13 | TRUE | Salmonella | NA | STCC 878 | Typhimurium | Salmonella spp. | FALSE | vegetative | 18 | stationary | 24 | tryptic soy agar yeast extract | no | no | 2.13 | 0.32838 | 2 | 1.2369 | NA | 17.2535 | NA | NA | NA | NA | no | Saldana et al. | 2010 | http://dx.doi.org/10.1016/j.ifset.2010.01.003 | journal | The important parameters needed for the calculation of energy input (equation 2) is noted down from section 2.2 PEF Equipment |  | high acid
Subjecting Salmonella enteritidis ATCC6538 and Staphylococcus aureus ATCC13076 present in Liquid Egg White to PEF ( 30 kV/cm electric field strength; 200, 400, 600, 800 μs treatment time, bipolar) | co-field | lab-scale | OSU-4 | continuous | yes | 20 | 20 | TRUE | NA | NA | 30 | 100 | #VALUE! | 2 | NA | 0.33333 | square wave | bipolar | 6 | 2.92 | 2.3 | NA | 0.012132 | 1.4 | 0.036396 | NA | 33.3333 | NA |  | NA | NA | 2232 | NA | NA | NA | 400 | NA | NA | 1 | no | 6200 | liquid egg white | egg product | low acidic food product | low-acid egg product | 7.6 | NA | NA | 8 | 5.87 | 2.13 | TRUE | Salmonella | enteritidis | ATCC 6538 | NA | Salmonella spp. | FALSE | vegetative | 13 | stationary | 48 | tryptic soy agar | no | no | 2.13 | 0.32838 | 2 | 3.0203 | NA | 1047.8873 | NA | NA | NA | NA | no | Zhao et al. | 2007 | 10.2202/1556-3758.1256 | journal | The important parameters needed for the calculation of energy input (equation 2) is noted down from 2. Materials and Methods section under the title 2.2 Heat treatment and bench scale PEF processing system |  | low acid
Subjecting Salmonella enteritidis ATCC6538 and Staphylococcus aureus ATCC13076 present in Liquid Egg White to PEF (30 kV/cm electric field strength; 200, 400, 600, 800 μs treatment time, bipolar) | co-field | lab-scale | OSU-4 | continuous | yes | 40 | 40 | TRUE | NA | NA | 30 | 100 | #VALUE! | 2 | NA | 0.33333 | square wave | bipolar | 6 | 2.92 | 2.3 | NA | 0.012132 | 1.4 | 0.036396 | NA | 33.3333 | NA |  | NA | NA | 2232 | NA | NA | NA | 400 | NA | NA | 1 | no | 6200 | liquid egg white | egg product | low acidic food product | low-acid egg product | 7.6 | NA | NA | 8 | 5.87 | 2.13 | TRUE | Staphylococcus | aureus | ATCC 13076 | NA | S. aureus | FALSE | vegetative | 13 | stationary | 48 | tryptic soy agar | no | no | 2.13 | 0.32838 | 2 | 3.0203 | NA | 1047.8873 | NA | NA | NA | NA | no | Zhao et al. | 2007 | 10.2202/1556-3758.1256 | journal | The important parameters needed for the calculation of energy input (equation 2) is noted down from 2. Materials and Methods section under the title 2.2 Heat treatment and bench scale PEF processing system |  | low acid
Subjecting E. coli in phosphate buffer to PEF treatment (8, 16 and 20 kV/cm at varied frequency and conductivity) | co-field | lab-scale | AIT | continuous | no | 23 | 52 | FALSE | NA | NA | 20 | 540.7407 | 540.7407 | 3 | 0.0544 | 0.054 | square wave | NA | 1 | NA | NA | 0.0045 | 0.0045 | 0.083333 | 0.083333 | NA | 29.2 | 29.4163 | 29.2 | NA | NA | 105.12 | NA | NA | NA | 87.6 | 88.2489 | 88.2489 | 1 | no | 3000 | phosphate buffer | liquid medium | low acidic liquid medium | low-acid liquid medium | 7.3 | NA | NA | 7 | 5.873 | 1.127 | TRUE | Escherichia | coli | ATCC 9637 | NA | E. coli | FALSE | vegetative | 16 | stationary | 24 | tryptic soy agar yeast extract | no | no | 1.127 | 0.051924 | 2 | 1.9698 | NA | 93.2742 | NA | NA | NA | NA | no | Zand et al. | 2021 | 10.1016/j.bioelechem.2021.107841 | journal | Frequency modulation employed, consult Appendix 3 for treatment times |  | low acid
Subjecting Staphylococcus aureus and Pseudomonas syringae present in sour cherry juice to pulsed electric field with the following conditions (17, 20, 23, 27, 30 kV/cm electric fields strengths with 131 μs treatment time and 66, 105, 131, 157, 210 μs treatment times with 17 kV/cm electric field strength, bipolar) | co-field | lab-scale | OSU-4 | continuous | yes | NA | NA | FALSE | NA | NA | 17 | 500 | #VALUE! | 3 | NA | 0.014556 | square wave | bipolar | 6 | 2.3 | 2.9 | 0.3642 | 0.015192 | 0.83333 | 1.0437 | NA | 7.2778 | NA |  | NA | NA | 137.8068 | NA | NA | NA | 131 | NA | NA | 1 | no | 3640 | sour cherry juice | fruit juice | high acidic food product | high-acid fruit juice | 3.19 | NA | NA | 7.36 | 5.88 | 1.48 | TRUE | Pseudomonas | syringae subs.syringae | NA | NA | Pseudomonas spp. | FALSE | vegetative | 36 | stationary | 48 | PCA | no | no | 1.48 | 0.17026 | 2 | 1.969 | NA | 93.1127 | NA | NA | NA | NA | no | Altuntas et al. | 2010 | 10.1111/j.1365-2621.2010.02213.x | journal | The important parameters needed for the calculation of energy input (equation 2) is noted down from Pulsed electric field processing from Materials and Methods. The estimated pulse frequency and estimated flow rate values vary with the reported pulse frquency and flow rate values according to the varying effective treatment times. |  | high acid
Subjecting Salmonella Typhimurium STCC 878 present in Tryptic Soy Broth with Yeast Extract to PEF (15, 20, 25, 30, 35 kV/cm electric field strength, 27, 75, 150, 300, 500 μs treatment time) | parallel | lab-scale | ScandiNova | continuous | NA | 20 | 35 | FALSE | 1000 | 200 | 25 | 1 | #VALUE! | 3 | NA | 25 | square wave | NA | 1 | 2.5 | NA | 0.5025 | 0.5025 | NA | 0.0201 | NA | 25 | NA |  | NA | NA | 46.875 | NA | NA | NA | 75 | NA | NA | 1 | no | 1000 | Tryptic Soy broth with Yeast Extract (TSBYE) | liquid medium | low acidic liquid medium | low-acid liquid medium | 7 | NA | NA | 8 | 5.89 | 2.11 | TRUE | Salmonella | NA | STCC 878 | Typhimurium | Salmonella spp. | FALSE | vegetative | 18 | stationary | 24 | TSAYE + NaCl | yes | no | 2.11 | 0.32428 | 2 | 1.3467 | NA | 22.2156 | NA | NA | NA | NA | no | Saldana et al. | 2010 | http://dx.doi.org/10.1016/j.ifset.2010.01.003 | journal | The important parameters needed for the calculation of energy input (equation 2) is noted down from section 2.2 PEF Equipment |  | low acid
Subjecting Salmonella Enteritidis ATCC 13076 and Salmonella Typhimurium ATCC 13311 present in Nutrient Broth to PEF (9, 12, 15, 19, 22, 25, 28 kV/cm electric field strength with varying treatment times, bipolar) | parallel | lab-scale | NA | continuous | NA | NA | 35 | FALSE | NA | NA | 15 | 1 | #VALUE! | 2 | NA | 197.5 | square wave | bipolar | 1 | 2.5 | NA | 0.5025 | 0.5025 | NA | 0.0025443 | NA | 197.5 | NA |  | NA | NA | 177.75 | NA | NA | NA | 395 | NA | NA | 1 | no | 2000 | Nutrient Broth | liquid medium | low acidic liquid medium | low-acid liquid medium | 7 | NA | NA | 9 | 5.89 | 3.11 | TRUE | Salmonella | NA | ATCC 13311 | Typhimurium | Salmonella spp. | FALSE | vegetative | 24 | stationary | 24 | Nutrient Agar | no | no | 3.11 | 0.49276 | 2 | 1.757 | NA | 57.1543 | NA | NA | NA | NA | no | Alvarez et al. | 2003 | http://dx.doi.org/10.1111/j.1365-2621.2003.tb05765.x | journal | The important parameters needed for the calculation of energy input (equation 2) is noted down from 2. Materials and Methods section under the title 2.2 Pulsed electric field treatment system |  | low acid
Subjecting Salmonella Enteritidis ATCC 13076 and Salmonella Typhimurium ATCC 13311 present in Nutrient Broth to PEF (9, 12, 15, 19, 22, 25, 28 kV/cm electric field strength with varying treatment times, bipolar) | parallel | lab-scale | NA | continuous | NA | NA | 35 | FALSE | NA | NA | 19 | 1 | #VALUE! | 2 | NA | 98.75 | square wave | bipolar | 1 | 2.5 | NA | 0.5025 | 0.5025 | NA | 0.0050886 | NA | 98.75 | NA |  | NA | NA | 142.595 | NA | NA | NA | 197.5 | NA | NA | 1 | no | 2000 | Nutrient Broth | liquid medium | low acidic liquid medium | low-acid liquid medium | 7 | NA | NA | 9 | 5.89 | 3.11 | TRUE | Salmonella | NA | ATCC 13311 | Typhimurium | Salmonella spp. | FALSE | vegetative | 24 | stationary | 24 | Nutrient Agar | no | no | 3.11 | 0.49276 | 2 | 1.6613 | NA | 45.8505 | NA | NA | NA | NA | no | Alvarez et al. | 2003 | http://dx.doi.org/10.1111/j.1365-2621.2003.tb05765.x | journal | The important parameters needed for the calculation of energy input (equation 2) is noted down from 2. Materials and Methods section under the title 2.2 Pulsed electric field treatment system |  | low acid
Subjecting Salmonella Enteritidis ATCC 13076 and Salmonella Typhimurium ATCC 13311 present in Nutrient Broth to PEF (9, 12, 15, 19, 22, 25, 28 kV/cm electric field strength with varying treatment times, bipolar) | parallel | lab-scale | NA | continuous | NA | NA | 35 | FALSE | NA | NA | 22 | 1 | #VALUE! | 2 | NA | 98.75 | square wave | bipolar | 1 | 2.5 | NA | 0.5025 | 0.5025 | NA | 0.0050886 | NA | 98.75 | NA |  | NA | NA | 191.18 | NA | NA | NA | 197.5 | NA | NA | 1 | no | 2000 | Nutrient Broth | liquid medium | low acidic liquid medium | low-acid liquid medium | 7 | NA | NA | 9 | 5.89 | 3.11 | TRUE | Salmonella | NA | ATCC 13311 | Typhimurium | Salmonella spp. | FALSE | vegetative | 24 | stationary | 24 | Nutrient Agar | no | no | 3.11 | 0.49276 | 2 | 1.7887 | NA | 61.4727 | NA | NA | NA | NA | no | Alvarez et al. | 2003 | http://dx.doi.org/10.1111/j.1365-2621.2003.tb05765.x | journal | The important parameters needed for the calculation of energy input (equation 2) is noted down from 2. Materials and Methods section under the title 2.2 Pulsed electric field treatment system |  | low acid
Subjecting L. casei CECT 475 in red wine to PEF treatment (27, 27, 22, 33 kV/cm, 18C, 10 and 8 mus pulse width, 119, 99, 103 and 158 mus treatment time) | co-field | lab-scale | HVP 5 | continuous | yes | 18 | 47 | TRUE | NA | NA | 27 | NA | 220.8536 | 10 | 0.0235 | 0.023319 | square wave | bipolar | 2 | 5.6 | 4.5 | NA | 0.089064 | 3.8194 | 3.8194 | NA | 5.15 | 5.1901 | 10.3 | 60 | NA | 172.7001 | NA | NA | NA | 103 | 51.9006 | 103.8012 | 1 | no | 2300 | tempranillo wine | alcoholic product | high acidic food product | high-acid alcoholic product | 3.68 | NA | NA | 8 | 5.9 | 2.1 | TRUE | Lactobacillus | casei | CECT 475 | NA | LAB | TRUE | vegetative | NA | stationary | NA | MRS agar | no | no | 2.1 | 0.32222 | 2 | 1.9151 | NA | 82.2381 | NA | NA | NA | NA | yes | Gonzalez-Arenzana et al. | 2015 | 10.1016/j.ifset.2015.03.009 | journal | When using reported dimensions and flow rates the estimated residence time is half that of the reported value, this indicates that the chamber likely consists of 2 treatment zones of the reported dimensions in turn adding up to the reported residence time in the treatment zones. As such the reported residence time was divided by 2 and the treatment was assumed to occur in 2 distinct chambers. |  | high acid
Subjecting S. cerevisiae in McIlvaine buffer to PEF treatment (20 kV/cm, 54.5, 101 and 137.5 mus treatment time) | parallel | lab-scale | EPULSUS-PM-10 | continuous | yes | 20 | 42.5 | TRUE | NA | NA | 20 | 47 | 46.7593 | 5 | 0.43 | 0.432 | square wave | monopolar | 1 | 4 | NA | 0.6 | 0.6 | 1.3889 | 1.396 | NA | 20.304 | 20.21 | 20.304 | 136 | NA | 81.216 | NA | NA | NA | 101 | 101.05 | 101.05 | 1 | no | 2000 | mcllvaine buffer | liquid medium | low acidic liquid medium | low-acid liquid medium | 7 | NA | NA | 8.7404 | 5.9014 | 2.839 | TRUE | Saccharomyces | cerevisiae | AD2913 | NA | S. cerevisiae | FALSE | vegetative | 24 | stationary | 48 | malt extract agar | no | no | 2.839 | 0.45317 | 2 | 1.4565 | NA | 28.6073 | NA | NA | NA | NA | yes | Lytras et al. | 2024 | 10.1016/j.ifset.2024.103731 | journal | Frequency modulation employed to vary the treatment time within the same chamber |  | low acid
Subjecting L. monocytogenes California in 0,1% NaCl solution to PEF treatment (25 kV/cm, 23C and 37C, 72 and 144 mus treatment time) | co-field | lab-scale | OSU-4 | continuous | yes | 23 | 56 | FALSE | NA | NA | 25 | 1000 | 995.9504 | 3 | NA | 0.012 | square wave | bipolar | 4 | 2.9 | 2.3 | NA | 0.012049 | 1 | 1.0041 | NA | 12 | NA | 48 | NA | NA | 189 | NA | NA | NA | 144 | NA | NA | 1 | no | 2100 | 0.1% NaCl solution | liquid medium | low acidic liquid medium | low-acid liquid medium | 7 | NA | NA | 8 | 5.904 | 2.096 | TRUE | Listeria | monocytogenes | California | NA | Listeria spp. | FALSE | vegetative | 18 | stationary | NA | tryptic soy agar | no | no | 2.096 | 0.32139 | 2 | 1.9551 | NA | 90.1718 | NA | NA | NA | NA | no | Lado et al. | 2003 | 10.1128/AEM.69.4.2223-2229.2003 | journal | NA | NA | low acid
Subjecting O. oeni CIDA O41 in red wine to PEF treatment (27, 27, 22, 33 kV/cm, 18C, 10 and 8 mus pulse width, 119, 99, 103 and 158 mus treatment time) | co-field | lab-scale | HVP 5 | continuous | yes | 18 | 39 | TRUE | NA | NA | 27 | NA | 329.6722 | 8 | 0.0235 | 0.023319 | square wave | bipolar | 2 | 5.6 | 4.5 | NA | 0.089064 | 3.8194 | 3.8194 | NA | 7.6875 | 7.7473 | 15.375 | 72 | NA | 206.2341 | NA | NA | NA | 123 | 61.9784 | 123.9568 | 1 | no | 2300 | tempranillo wine | alcoholic product | high acidic food product | high-acid alcoholic product | 3.68 | NA | NA | 8 | 5.91 | 2.09 | TRUE | Oenococcus | oeni | CIDA O46 | NA | LAB | TRUE | vegetative | NA | stationary | NA | modified MRS agar | no | no | 2.09 | 0.32015 | 2 | 1.9942 | NA | 98.6766 | NA | NA | NA | NA | yes | Gonzalez-Arenzana et al. | 2015 | 10.1016/j.ifset.2015.03.009 | journal | When using reported dimensions and flow rates the estimated residence time is half that of the reported value, this indicates that the chamber likely consists of 2 treatment zones of the reported dimensions in turn adding up to the reported residence time in the treatment zones. As such the reported residence time was divided by 2 and the treatment was assumed to occur in 2 distinct chambers. |  | high acid
Subjecting Salmonella Typhimurium STCC 878 present in Tryptic Soy Broth with Yeast Extract to PEF (15, 20, 25, 30, 35 kV/cm electric field strength, 27, 75, 150, 300, 500 μs treatment time) | parallel | lab-scale | ScandiNova | continuous | NA | 20 | 35 | FALSE | 1000 | 200 | 20 | 1 | #VALUE! | 3 | NA | 25 | square wave | NA | 1 | 2.5 | NA | 0.5025 | 0.5025 | NA | 0.0201 | NA | 25 | NA |  | NA | NA | 30 | NA | NA | NA | 75 | NA | NA | 1 | no | 1000 | Tryptic Soy broth with Yeast Extract (TSBYE) | liquid medium | high acidic liquid medium | high-acid liquid medium | 3.5 | NA | NA | 8 | 5.91 | 2.09 | TRUE | Salmonella | NA | STCC 878 | Typhimurium | Salmonella spp. | FALSE | vegetative | 18 | stationary | 24 | tryptic soy agar yeast extract | no | no | 2.09 | 0.32015 | 2 | 1.157 | NA | 14.3541 | NA | NA | NA | NA | no | Saldana et al. | 2010 | http://dx.doi.org/10.1016/j.ifset.2010.01.003 | journal | The important parameters needed for the calculation of energy input (equation 2) is noted down from section 2.2 PEF Equipment |  | high acid
Subjecting S. cerevisiae Maurivin R2 in 0,0048% NaCl solution to PEF treatment (25, 30, 35, 40 kV/cm, 1200, 3600 and 4800 mus treatment time) | parallel | lab-scale | SCUT PEF | continuous | yes | 20 | NA | FALSE | NA | NA | 25 | 1000 | 63.1567 | 40 | NA | 0.03 | square wave | bipolar | 1 | 2.8 | 3 | 0.02 | 0.019792 | 0.66667 | 0.65973 | NA | 30 | NA | 30 | NA | NA | 375 | NA | NA | NA | 1200 | NA | NA | 1 | no | 500 | 0,0048% NaCl solution | liquid medium | low acidic liquid medium | low-acid liquid medium | 6.65 | NA | NA | 6.7404 | 5.9124 | 0.828 | TRUE | Saccharomyces | cerevisiae | Maurivin R2 | NA | S. cerevisiae | FALSE | vegetative | 0.5 | lag | 72 | Malt Agar Medium + 4,25% NaCl | yes | no | 0.828 | -0.08197 | 2 | 2.656 | NA | 452.8986 | NA | NA | NA | NA | no | Wang et al. | 2015 | 10.1016/j.lwt.2014.09.028 | journal | NA | NA | low acid
Subjecting Salmonella Enteritidis ATCC 13076 present in Liquid Whole egg to PEF (20, 30 kV/cm electric field strength and 60, 120, 180, 210 μs processing time, bipolar) | parallel | lab-scale | NA | continuous | yes | NA | 20 | TRUE | NA | NA | 30 | 2 | #VALUE! | 2 | NA | 52.5 | square wave | bipolar | 1 | 5 | NA | 0.71 | 0.71 | 0.1 | 0.013524 | NA | 105 | NA |  | NA | NA | 888.3 | NA | NA | NA | 210 | NA | NA | 1 | no | 4700 | liquid whole egg | egg product | low acidic food product | low-acid egg product | NA | NA | NA | 8 | 5.92 | 2.08 | TRUE | Salmonella | NA | ATCC 13076 | Enteritidis | Salmonella spp. | FALSE | vegetative | 18 | stationary | 24 | SS Agar 0.85% bile salt | yes | no | 2.08 | 0.31806 | 2 | 2.6305 | NA | 427.0673 | NA | NA | NA | NA | no | Amiali et al. | 2005 | 10.2202/1556-3758.1058 | journal | The important parameters needed for the calculation of energy input (equation 2) is noted down from 2. Materials and Methods under section 2.4 Pulse treatment apparatus |  | low acid
Subjecting S. cerevisiae in dechlorinated tap water to PEF treatment (48 kV/cm, 22,5C, up to 72 mus treatment time) | parallel | pilot-scale | NA | continuous | yes | 22.5 | 33 | FALSE | 25000 | 1600 | 48 | NA | 77.7778 | 0.72 | NA | 0.09 | exponential decay | monopolar | 1 | 0.5 | NA | 12 | 12.5 | 138.8889 | 138.8889 | 7 | NA | NA | NA | 6.4 | NA | 13.354 | 13.354 | NA | NA | 10.08 | NA | NA | 2 | yes | 575 | dechlorinated tap water | liquid medium | low acidic liquid medium | low-acid liquid medium | 7.5 | NA | NA | 7 | 5.924 | 1.076 | TRUE | Saccharomyces | cerevisiae | NA | NA | S. cerevisiae | FALSE | vegetative | 16 | stationary | 72 | NA | no | no | 1.076 | 0.031812 | 2 | 1.0938 | NA | 12.4108 | NA | NA | NA | NA | yes | Schrive et al. | 2006 | 10.1016/j.bej.2005.08.001 | journal | Total treatment time had to be estimated from reported applied pulse counts per unit volume | Initial yeast growth was mentioned as being aereated to achieve cells in a 'endogenous metabolic phase', the number of cycles is not clearly defined as the number of pulses per cycle is states to be constant at 7 but the 'number of recirculates in the treatment head' was stated to be between 0,14 and 100, the constant pulse nr per pass was used | low acid
Subjecting B. subtilis spores in undefined medium to PEF treatment (45 to 113 kV/cm, 8C, 250 mus treatment time) | parallel | lab-scale | University of Kumamoto | continuous | yes | 8 | 108.5 | TRUE | 40500 | 300 | 80 | 500 | NA | 0.1 | 5 | 5 | exponential decay | bipolar | 1 | 4 | NA | 0.92 | 0.92 | 0.18333 | 0.184 | NA | 2500 | 2500 | 2500 | NA | NA | 1920 | NA | NA | NA | NA | 250 | 250 | 1 | no | 1200 | undefined medium | liquid medium | NA | NA | NA | NA | NA | 10.9868 | 5.9288 | 5.058 | TRUE | Bacillus | subtilis | NA | NA | Bacillus subtilis | FALSE | spore | NA | NA | 24 | NA | NA | yes | 5.058 | 0.70398 | 2 | 2.5793 | NA | 379.5967 | NA | NA | NA | NA | no | Choi et al. | 2008 | 10.1063/1.3006440 | journal | The Pulse width was determined based on the 'full wave half maximum' (time at which voltage is half the peak voltage) which doesn't correspond to typical expontential pulse width determination which treats 37% of the original wave as the cut-off point. Difference is negligible though due to rapid pulse fall rate (Fig 3.) |  | NA
Subjecting S. cerevisiae CECT 1319 in orange juice to PEF treatment (15, 25, 30, 35 kV/cm, 1, 2, 4, 8 and 10 mus pulse width, and 50, 150, 300, 600 and 1000 mus treatment time) | co-field | lab-scale | OSU-4 | continuous | yes | 4 | 32.5 | FALSE | NA | NA | 15 | 200 | 1545.5137 | 4 | NA | 0.09375 | square wave | bipolar | 8 | 2.92 | 2.3 | 0.012 | 0.012132 | 1 | 0.12941 | NA | 18.75 | NA | 150 | NA | NA | 572.4 | NA | NA | NA | 600 | NA | NA | 1 | no | 4240 | orange juice | fruit juice | high acidic food product | high-acid fruit juice | 3.56 | NA | NA | 8 | 5.935 | 2.065 | TRUE | Saccharomyces | cerevisiae | CECT 1319 | NA | S. cerevisiae | FALSE | vegetative | 48 | stationary | 120 | chloramphenicol glucose agar | no | no | 2.065 | 0.31492 | 2 | 2.4428 | NA | 277.1913 | NA | NA | NA | NA | no | Elez-Martinez et al. | 2004 | 10.4315/0362-028X-67.11.2596 | journal | NA | NA | high acid
Subjecting L. monocytogenes 1.131 in Water melon juice to PEF treatment (35 kV/cm, 5C, 500, 1250 and 2000 mus treatment time) | co-field | lab-scale | OSU-4 | continuous | yes | 5 | 30.3 | FALSE | NA | NA | 35 | 100 | 5366.3671 | 4 | NA | 0.39062 | square wave | bipolar | 8 | 2.92 | 2.3 | 0.0121 | 0.012132 | 1.6667 | 0.031058 | NA | 39.0625 | NA | 312.5 | NA | NA | 5604.375 | NA | NA | NA | 1250 | NA | NA | 1 | no | 3660 | watermelon juice | fruit juice | low acidic food product | low-acid fruit juice | 5.46 | NA | NA | 7.7404 | 5.9374 | 1.803 | TRUE | Listeria | monocytogenes | 1131 | NA | Listeria spp. | FALSE | vegetative | 15 | stationary | NA | palcam agar | no | no | 1.803 | 0.256 | 2 | 3.4925 | NA | 3108.3611 | NA | NA | NA | NA | no | Mosqueda-Melgar et al. | 2007 | 10.1016/j.ijfoodmicro.2007.04.009 | journal | NA | NA | low acid
Subjecting Staphylococcus aureus (ATCC 6538) present in Soymilk to PEF (20, 30, 35, 40 kV/cm electric field strength; with 72, 144, 288, 432, 547 μs treatment time ) | co-field | lab-scale | OSU-4 | continuous | yes | NA | 35 | FALSE | NA | NA | 35 | 400 | #VALUE! | 2 | NA | 0.015 | square wave | bipolar | 6 | 2.92 | 2.3 | NA | 0.012132 | 1 | 0.80879 | NA | 6 | NA |  | NA | NA | 176.4 | NA | NA | NA | 72 | NA | NA | 1 | no | 2000 | soymilk | plant-based beverage | low acidic food product | low-acid plant-based beverage | 7.21 | NA | NA | 6.5 | 5.94 | 0.56 | TRUE | Staphylococcus | aureus | ATCC 6538 | NA | S. aureus | FALSE | vegetative | 15 | stationary | 48 | tryptic soy agar | no | no | 0.56 | -0.25181 | 2 | 2.4983 | NA | 315 | NA | NA | NA | NA | no | Li et al. | 2012 | 10.1007/s11947-012-0868-8 | journal | The important parameters needed for the calculation of energy input (equation 2) is noted down from under the titles PEF Treatment System and Microbial Inactivation Study from Materials and Methods |  | low acid
Subjecting L. monocytogenes OSY-8576 in 50% acid whey to PEF treatment (25 kV/cm, 23C, 48 mus) | co-field | lab-scale | OSU-4 | continuous | yes | 23 | 40 | FALSE | NA | NA | 25 | 667 | 663.9669 | 3 | NA | 0.005997 | square wave | bipolar | 4 | 2.9 | 2.3 | NA | 0.012049 | 2 | 2.0091 | NA | 4 | NA | 16 | NA | NA | 138 | NA | NA | NA | 48 | NA | NA | 1 | no | 4600 | 50% acid whey | whey | high acidic food product | high-acid whey | 4.2 | NA | NA | 8 | 5.53 | 2.47 | TRUE | Listeria | monocytogenes | OSY-8576 | NA | Listeria spp. | FALSE | vegetative | 18 | stationary | NA | tryptic soy agar | no | no | 2.47 | 0.3927 | 2 | 1.7472 | NA | 55.8704 | NA | NA | NA | NA | yes | Waite-Cusic, Diono & Yousef et al. | 2011 | 10.4315/0362-028X.JFP-11-099 | journal | NA | post-treatment agar growth time is not listed, growth time prior to treatment listed as 'overnight' was assumed >12h | high acid
Subjecting L. plantarum ATCC 8014 in Ranch Dressing to PEF treatment (25, 30, 33,5 and 34 kV/cm, 18C, 45,7 mus treatment time) | co-field | pilot-scale | OSU-6 | continuous | no | 18 | NA | FALSE | NA | NA | 25 | NA | 580.1947 | 1.7 | NA | 0.011583 | square wave | bipolar | 4 | 12.7 | 6.35 | NA | 0.4022 | 34.7222 | 34.7222 | NA | NA | NA | NA | NA | NA | 177.0875 | NA | NA | NA | 45.7 | NA | NA | 1 | no | 6200 | model ranch dressing | other | high acidic food product | NA | 4.3 | NA | NA | 8.923 | 5.949 | 2.974 | TRUE | Lactobacillus | plantarum | ATCC 8014 | NA | LAB | TRUE | vegetative | 8 | exponential | 48 | MRS agar | no | no | 2.974 | 0.47334 | 2 | 1.7748 | NA | 59.5452 | NA | NA | NA | NA | no | Li et al. | 2005 | 10.1016/j.ifset.2005.01.001 | journal | NA | In order to account for inactivation effect of mild heat the CFU count of the 0 kV/cm treatment was taken as N0 instead of the reported inoculation number. | high acid
Exposure of Staphylococcus aureus and Pseudomonas syringae subs.syringae present in peach nectar juice to pulsed electric field subject to the following conditions (17, 20, 23, 27, 30 kV/cm electric fields strengths with 131 mus treatment time and 66, 105, 131, 157, 210 mus treatment times with 17 kV/cm electric field strength) | co-field | lab-scale | OSU-4 | continuous | NA | NA | NA | FALSE | NA | NA | 17 | 500 | #VALUE! | 3 | NA | 0.011667 | square wave | bipolar | 6 | 2.9 | 2.3 | NA | 0.012049 | 0.83333 | 1.0328 | NA | 5.8333 | NA |  | NA | NA | 35.5037 | NA | NA | NA | 105 | NA | NA | 1 | no | 1170 | peach nectar | fruit juice | high acidic food product | high-acid fruit juice | 3.85 | NA | NA | 7.52 | 5.95 | 1.57 | TRUE | Staphylococcus | aureus | 95047 | NA | S. aureus | FALSE | vegetative | 36 | stationary | 48 | PCA | no | no | 1.57 | 0.1959 | 2 | 1.3544 | NA | 22.6138 | NA | NA | NA | NA | no | Altuntas et al. | 2009 | 10.1111/j.1745-4530.2009.00549.x | journal | The important parameters needed for the calculation of energy input (equation 2) is noted down from PEF Processing Unit under Materials and Methods. The estimated pulse frequency and estimated flow rate values vary according to the varying treatment times, while the estimated pulse frequency and estimated flow rate remains similar to the concerned reported values when the treatment time remains a constant value. The estimated enery input 2 value is calculated using the available parameters. |  | high acid
Subjecting E. coli ATCC 26 in phosphate buffer to PEF treatment (15, 20, 25, 30 kV/cm, 30C, 42,6 and 85,2 mus treatment time) | co-field | lab-scale | Custom | continuous | yes | 30 | 36 | TRUE | 4125 | 11.3 | 15 | 250 | 251.1111 | 4 | NA | 0.0142 | square wave | monopolar | 6 | 2.7 | 2 | 0.0085 | 0.0084823 | 0.6 | 0.59735 | 3.55 | 3.55 | NA | 21.3 | 77.6 | NA | 76.68 | 76.68 | NA | NA | 85.2 | NA | NA | 1 | no | 4000 | phosphate buffer 0,01 M | liquid medium | low acidic liquid medium | low-acid liquid medium | 7 | NA | NA | 8 | 5.951 | 2.049 | TRUE | Escherichia | coli | ATCC 26 | NA | E. coli | FALSE | vegetative | 14 | stationary | 48 | plate count agar | no | no | 2.049 | 0.31154 | 2 | 1.5731 | NA | 37.4231 | NA | NA | NA | NA | no | Aronsson et al. | 2004 | 10.1016/j.ijfoodmicro.2004.07.012 | journal | NA | NA | low acid
Subjecting E. coli K12 in McIlvaine buffer to PEF treatment (24 kV/cm, 92 mus treatment time) | parallel | lab-scale | C-Tech | continuous | yes | 20 | 35 | FALSE | NA | NA | 24 | 18 | 15.4622 | 1 | 5.95 | 5.1111 | square wave | monopolar | 1 | 2 | NA | 1.6848 | 1.6848 | 0.28316 | 0.32963 | 92 | 92 | 107.1 | 92 | 130.5 | NA | 100.6848 | 100.6848 | NA | NA | 92 | 107.1 | 107.1 | 1 | no | 1900 | mcllvaine buffer | liquid medium | high acidic liquid medium | high-acid liquid medium | 4 | NA | NA | 7 | 5.96 | 1.04 | TRUE | Escherichia | coli | K12 | NA | E. coli | FALSE | vegetative | 18 | stationary | NA | tryptic soy agar | no | no | 1.04 | 0.017033 | 2 | 1.9859 | NA | 96.8123 | NA | NA | NA | NA | yes | Munoz et al. | 2012 | 10.1016/j.foodres.2012.02.001 | journal | NA | NA | high acid
Subjecting L. monocytogenes California in 50% acid whey to PEF treatment (25 kV/cm, 23C, 48 mus) | co-field | lab-scale | OSU-4 | continuous | yes | 23 | 40 | FALSE | NA | NA | 25 | 667 | 663.9669 | 3 | NA | 0.005997 | square wave | bipolar | 4 | 2.9 | 2.3 | NA | 0.012049 | 2 | 2.0091 | NA | 4 | NA | 16 | NA | NA | 138 | NA | NA | NA | 48 | NA | NA | 1 | no | 4600 | 50% acid whey | whey | high acidic food product | high-acid whey | 4.2 | NA | NA | 8 | 5.8 | 2.2 | TRUE | Listeria | monocytogenes | California | NA | Listeria spp. | FALSE | vegetative | 18 | stationary | NA | tryptic soy agar | no | no | 2.2 | 0.34242 | 2 | 1.7975 | NA | 62.7273 | NA | NA | NA | NA | yes | Waite-Cusic, Diono & Yousef et al. | 2011 | 10.4315/0362-028X.JFP-11-099 | journal | NA | post-treatment agar growth time is not listed, growth time prior to treatment listed as 'overnight' was assumed >12h | high acid
Subjecting Staphylococcus aureus (SA41) present in Mcllvaine buffer to pulsed electric field with the following conditions (19, 22, 25, 28 kV/cm electric fields strengths with varying μs of effective treatment times.) | parallel | lab-scale | NA | continuous | NA | NA | 35 | FALSE | NA | NA | 25 | 1 | #VALUE! | 2 | NA | 25.39 | square wave | NA | 1 | 2.5 | NA | 0.5025 | 0.5025 | NA | 0.019791 | NA | 25.39 | NA |  | NA | NA | 63.475 | NA | NA | NA | 50.78 | NA | NA | 1 | no | 2000 | mcllvaine buffer | liquid medium | low acidic liquid medium | low-acid liquid medium | 7 | NA | NA | 8 | 5.97 | 2.03 | TRUE | Staphylococcus | aureus | SA41 | NA | S. aureus | FALSE | vegetative | 27 | stationary | 24 | tryptic soy agar | no | no | 2.03 | 0.3075 | 2 | 1.4951 | NA | 31.2685 | NA | NA | NA | NA | no | Rodríguez-Calleja et al. | 2006 | 10.1111/j.1365-2672.2006.02868.x | journal | The important parameters needed for the calculation of energy input (equation 2) is noted down from Heat, PEF and MS resistance determinations under Materials and methods. There is no reported flow rate value. |  | low acid
Subjecting Salmonella Enteritidis ATCC 13076 and Salmonella Typhimurium ATCC 13311 present in Nutrient Broth to PEF (9, 12, 15, 19, 22, 25, 28 kV/cm electric field strength with varying treatment times, bipolar) | parallel | lab-scale | NA | continuous | NA | NA | 35 | FALSE | NA | NA | 12 | 1 | #VALUE! | 2 | NA | 200.6 | square wave | bipolar | 1 | 2.5 | NA | 0.5025 | 0.5025 | NA | 0.002505 | NA | 200.6 | NA |  | NA | NA | 115.5456 | NA | NA | NA | 401.2 | NA | NA | 1 | no | 2000 | Nutrient Broth | liquid medium | low acidic liquid medium | low-acid liquid medium | 7 | NA | NA | 9 | 5.97 | 3.03 | TRUE | Salmonella | NA | ATCC 13311 | Typhimurium | Salmonella spp. | FALSE | vegetative | 24 | stationary | 24 | Nutrient Agar | no | no | 3.03 | 0.48144 | 2 | 1.5813 | NA | 38.1339 | NA | NA | NA | NA | no | Alvarez et al. | 2003 | http://dx.doi.org/10.1111/j.1365-2621.2003.tb05765.x | journal | The important parameters needed for the calculation of energy input (equation 2) is noted down from 2. Materials and Methods section under the title 2.2 Pulsed electric field treatment system |  | low acid
Subjecting Salmonella Enteritidis ATCC 13076 and Salmonella Typhimurium ATCC 13311 present in Nutrient Broth to PEF (9, 12, 15, 19, 22, 25, 28 kV/cm electric field strength with varying treatment times, bipolar) | parallel | lab-scale | NA | continuous | NA | NA | 35 | FALSE | NA | NA | 25 | 1 | #VALUE! | 2 | NA | 46.25 | square wave | bipolar | 1 | 2.5 | NA | 0.5025 | 0.5025 | NA | 0.010865 | NA | 46.25 | NA |  | NA | NA | 115.625 | NA | NA | NA | 92.5 | NA | NA | 1 | no | 2000 | Nutrient Broth | liquid medium | low acidic liquid medium | low-acid liquid medium | 7 | NA | NA | 9 | 5.97 | 3.03 | TRUE | Salmonella | NA | ATCC 13311 | Typhimurium | Salmonella spp. | FALSE | vegetative | 24 | stationary | 24 | Nutrient Agar | no | no | 3.03 | 0.48144 | 2 | 1.5816 | NA | 38.1601 | NA | NA | NA | NA | no | Alvarez et al. | 2003 | http://dx.doi.org/10.1111/j.1365-2621.2003.tb05765.x | journal | The important parameters needed for the calculation of energy input (equation 2) is noted down from 2. Materials and Methods section under the title 2.2 Pulsed electric field treatment system |  | low acid
Subjecting Salmonella Typhimurium STCC 878 present in Tryptic Soy Broth with Yeast Extract to PEF (15, 20, 25, 30, 35 kV/cm electric field strength, 27, 75, 150, 300, 500 μs treatment time) | parallel | lab-scale | ScandiNova | continuous | NA | 20 | 35 | FALSE | 1000 | 200 | 20 | 1 | #VALUE! | 3 | NA | 5 | square wave | NA | 1 | 2.5 | NA | 0.5025 | 0.5025 | NA | 0.1005 | NA | 5 | NA |  | NA | NA | 6 | NA | NA | NA | 15 | NA | NA | 1 | no | 1000 | Tryptic Soy broth with Yeast Extract (TSBYE) | liquid medium | high acidic liquid medium | high-acid liquid medium | 3.5 | NA | NA | 8 | 5.98 | 2.02 | TRUE | Salmonella | NA | STCC 878 | Typhimurium | Salmonella spp. | FALSE | vegetative | 18 | stationary | 24 | TSAYE + NaCl | yes | no | 2.02 | 0.30535 | 2 | 0.4728 | NA | 2.9703 | NA | NA | NA | NA | no | Saldana et al. | 2010 | http://dx.doi.org/10.1016/j.ifset.2010.01.003 | journal | The important parameters needed for the calculation of energy input (equation 2) is noted down from section 2.2 PEF Equipment |  | high acid
Subjecting Staphylococcus aureus STCC 4459 present in Tryptic Soy Broth with Yeast Extract to PEF (15, 25, 35 kV/cm electric field strength; with varying treatment times) | parallel | lab-scale | ScandiNova | continuous | yes | NA | 35 | FALSE | 30000 | 200 | 25 | 1 | #VALUE! | 3 | NA | 10.6 | square wave | NA | 1 | 2.5 | NA | 0.5025 | 0.5025 | NA | 0.047406 | NA | 10.6 | NA |  | NA | NA | 19.875 | NA | NA | NA | 31.8 | NA | NA | 1 | no | 1000 | Tryptic Soy broth with Yeast Extract (TSBYE) | liquid medium | low acidic liquid medium | low-acid liquid medium | 7 | NA | NA | 8 | 5.98 | 2.02 | TRUE | Staphylococcus | aureus | STCC 4459 | NA | S. aureus | FALSE | vegetative | 24 | stationary | 48 | tryptic soy agar yeast extract | no | no | 2.02 | 0.30535 | 2 | 0.99296 | NA | 9.8391 | NA | NA | NA | NA | no | Saldana et al. | 2010 | http://dx.doi.org/10.1016/j.fm.2010.01.002 | journal | The important parameters needed for the calculation of energy input (equation 2) is noted down from 2. Materials and Methods section under the title 2.2. PEF equipment and 2.3. Microbial inactivation experiments |  | low acid
Subjecting Salmonella Enteritidis ATCC 13076 and Salmonella Typhimurium ATCC 13311 present in Nutrient Broth to PEF (9, 12, 15, 19, 22, 25, 28 kV/cm electric field strength with varying treatment times, bipolar) | parallel | lab-scale | NA | continuous | NA | NA | 35 | FALSE | NA | NA | 19 | 1 | #VALUE! | 2 | NA | 95.6 | square wave | bipolar | 1 | 2.5 | NA | 0.5025 | 0.5025 | NA | 0.0052563 | NA | 95.6 | NA |  | NA | NA | 138.0464 | NA | NA | NA | 191.2 | NA | NA | 1 | no | 2000 | Nutrient Broth | liquid medium | low acidic liquid medium | low-acid liquid medium | 7 | NA | NA | 9 | 5.98 | 3.02 | TRUE | Salmonella | NA | ATCC 13076 | Enteritidis | Salmonella spp. | FALSE | vegetative | 24 | stationary | 24 | Nutrient Agar | no | no | 3.02 | 0.48001 | 2 | 1.66 | NA | 45.7107 | NA | NA | NA | NA | no | Alvarez et al. | 2003 | http://dx.doi.org/10.1111/j.1365-2621.2003.tb05765.x | journal | The important parameters needed for the calculation of energy input (equation 2) is noted down from 2. Materials and Methods section under the title 2.2 Pulsed electric field treatment system |  | low acid
Subjecting E. coli in phosphate buffer to PEF treatment (8, 16 and 20 kV/cm at varied frequency and conductivity) | co-field | lab-scale | AIT | continuous | no | 20 | 49 | FALSE | NA | NA | 20 | 178.3951 | 178.3951 | 3 | 0.0544 | 0.054 | square wave | NA | 1 | NA | NA | 0.0045 | 0.0045 | 0.083333 | 0.083333 | NA | 9.6333 | 9.7047 | 9.6333 | NA | NA | 115.6 | NA | NA | NA | 28.9 | 29.1141 | 29.1141 | 1 | no | 10000 | phosphate buffer | liquid medium | low acidic liquid medium | low-acid liquid medium | 7.2 | NA | NA | 7 | 5.989 | 1.011 | TRUE | Escherichia | coli | ATCC 9637 | NA | E. coli | FALSE | vegetative | 16 | stationary | 24 | tryptic soy agar yeast extract | no | no | 1.011 | 0.0047512 | 2 | 2.0582 | NA | 114.3422 | NA | NA | NA | NA | no | Zand et al. | 2021 | 10.1016/j.bioelechem.2021.107841 | journal | Frequency modulation employed, consult Appendix 3 for treatment times |  | low acid
Subjecting L. brevis CECT 216 in orange juice to PEF treatment (15, 25, 30, 35 kV/cm, 25C, 50, 150, 300,, 600 and 1000 mus treatment time, bipolar) | co-field | lab-scale | OSU-4 | continuous | yes | 25 | 36 | FALSE | NA | NA | 35 | 200 | NA | 4 | NA | 0.023438 | square wave | bipolar | 8 | 2.9 | 2.3 | 0.012 | 0.012049 | NA | 0.51408 | NA | 4.6875 | NA | 37.5 | NA | NA | 779.1 | NA | NA | NA | 150 | NA | NA | 1 | no | 4240 | orange juice | fruit juice | high acidic food product | high-acid fruit juice | 3.56 | NA | NA | 8 | 5.997 | 2.003 | TRUE | Lactobacillus | brevis | CECT 216 | NA | LAB | TRUE | vegetative | 72 | stationary | 72 | MRS agar | no | no | 2.003 | 0.30168 | 2 | 2.5899 | NA | 388.9666 | NA | NA | NA | NA | no | Elez-Martinez et al. | 2005 | 10.1016/j.fm.2004.09.005 | journal | NA | NA | high acid
Subjecting L. plantarum LA 10-11 in phosphate buffer to PEF treatment (25 kV/cm, 30C, 1, 2 and 5 mus pulse width and up to 48 mus treatment time) | co-field | lab-scale | CPS-4 | continuous | yes | 30 | 31.9 | TRUE | 12600 | 50.4 | 25 | 333 | 332.8731 | 2 | 0.024 | 0.024024 | square wave | monopolar | 1 | 3.4 | 3 | 0.024 | 0.024033 | 1 | 1.0004 | 8 | 8 | 7.992 | 8 | NA | NA | 10 | 10 | NA | NA | 16 | 15.984 | 15.984 | 1 | no | 1000 | phosphate buffer | liquid medium | high acidic liquid medium | high-acid liquid medium | 4.5 | NA | NA | 7.4771 | 5.9971 | 1.48 | TRUE | Lactobacillus | plantarum | LA 10-11 | NA | LAB | TRUE | vegetative | 48 | stationary | 120 | MRS agar | no | no | 1.48 | 0.17026 | 2 | 0.82974 | NA | 6.7568 | NA | NA | NA | NA | yes | Abram et al. | 2003 | 10.1046/j.1365-2672.2003.01869.x | journal | NA | NA | high acid
Subjecting L. plantarum LA 10-11 in phosphate buffer to PEF treatment (up to 39,5 kV/cm, 30C, 1, 2 and 5 mus pulse width and up to 59 mus treatment time) | co-field | lab-scale | CPS-4 | continuous | yes | 30 | 31.7 | TRUE | 12600 | 50.4 | 24.9 | 333 | 332.8731 | 2 | 0.024 | 0.024024 | square wave | monopolar | 1 | 3.4 | 3 | 0.024 | 0.024033 | 1 | 1.0004 | 8 | 8 | 7.992 | 8 | NA | NA | 9.9202 | 9.9202 | NA | NA | 16 | 15.984 | 15.984 | 1 | no | 1000 | phosphate buffer | liquid medium | high acidic liquid medium | high-acid liquid medium | 4.5 | NA | NA | 7.4771 | 5.9971 | 1.48 | TRUE | Lactobacillus | plantarum | LA 10-11 | NA | LAB | TRUE | vegetative | 48 | stationary | 120 | MRS agar | no | no | 1.48 | 0.17026 | 2 | 0.82626 | NA | 6.7028 | NA | NA | NA | NA | yes | Abram et al. | 2003 | 10.1046/j.1365-2672.2003.01869.x | journal | NA | NA | high acid
Subjecting P. pentosaceus CECT 923 in red wine to PEF treatment (27, 27, 22, 33 kV/cm, 18C, 10 and 8 mus pulse width, 119, 99, 103 and 158 mus treatment time) | co-field | lab-scale | HVP 5 | continuous | yes | 18 | 49 | TRUE | NA | NA | 33 | NA | 281.4275 | 8 | 0.0235 | 0.023319 | square wave | bipolar | 2 | 5.6 | 4.5 | NA | 0.089064 | 3.8194 | 3.8194 | NA | 6.5625 | 6.6135 | 13.125 | 95 | NA | 262.9935 | NA | NA | NA | 105 | 52.9084 | 105.8168 | 1 | no | 2300 | tempranillo wine | alcoholic product | high acidic food product | high-acid alcoholic product | 3.68 | NA | NA | 8 | 6 | 2 | TRUE | Pediococcus | pentosaceus | CECT 923 | NA | LAB | TRUE | vegetative | NA | stationary | NA | MRS agar | no | no | 2 | 0.30103 | 2 | 2.1189 | NA | 131.4967 | NA | NA | NA | NA | yes | Gonzalez-Arenzana et al. | 2015 | 10.1016/j.ifset.2015.03.009 | journal | When using reported dimensions and flow rates the estimated residence time is half that of the reported value, this indicates that the chamber likely consists of 2 treatment zones of the reported dimensions in turn adding up to the reported residence time in the treatment zones. As such the reported residence time was divided by 2 and the treatment was assumed to occur in 2 distinct chambers. |  | high acid
Subjecting E. coli in phosphate buffer to PEF treatment (8, 16 and 20 kV/cm at varied frequency and conductivity) | co-field | lab-scale | AIT | continuous | no | 22 | 58 | FALSE | NA | NA | 8 | 1018.8538 | 1018.8538 | 3 | 0.0718 | 0.071813 | square wave | NA | 1 | NA | NA | 0.0997 | 0.0997 | 1.3883 | 1.3883 | NA | 73.1667 | 73.1537 | 73.1667 | NA | NA | 42.144 | NA | NA | NA | 219.5 | 219.4611 | 219.4611 | 1 | no | 3000 | phosphate buffer | liquid medium | low acidic liquid medium | low-acid liquid medium | 7.3 | NA | NA | 7 | 6 | 1 | TRUE | Escherichia | coli | ATCC 9637 | NA | E. coli | FALSE | vegetative | 16 | stationary | 24 | tryptic soy agar yeast extract | no | no | 1 | 0 | 2 | 1.6247 | NA | 42.144 | NA | NA | NA | NA | no | Zand et al. | 2021 | 10.1016/j.bioelechem.2021.107841 | journal | Frequency modulation employed, consult Appendix 3 for treatment times |  | low acid
Subjecting L. plantarum in McIlvaine buffer to PEF treatment (20 kV/cm, 54.5, 101 and 137.5 mus treatment time) | parallel | lab-scale | EPULSUS-PM-10 | continuous | yes | 20 | 41 | TRUE | NA | NA | 20 | 30 | 29.8611 | 5 | 0.43 | 0.432 | square wave | monopolar | 1 | 4 | NA | 0.6 | 0.6 | 1.3889 | 1.3953 | NA | 12.96 | 12.9 | 12.96 | 88 | NA | 51.84 | NA | NA | NA | 64.5 | 64.5 | 64.5 | 1 | no | 2000 | mcllvaine buffer | liquid medium | low acidic liquid medium | low-acid liquid medium | 7 | NA | NA | 8.7404 | 6.0024 | 2.738 | TRUE | Lactobacillus | plantarum | 5F2A35B | NA | LAB | TRUE | vegetative | 24 | stationary | 48 | MRS agar | no | no | 2.738 | 0.43743 | 2 | 1.2772 | NA | 18.9335 | NA | NA | NA | NA | yes | Lytras et al. | 2024 | 10.1016/j.ifset.2024.103731 | journal | Frequency modulation employed to vary the treatment time within the same chamber |  | low acid
Subjecting E. coli in carrot juice to PEF treatment (10, 15 and 20 kV/cm, up to 2250 mus treatment time) | parallel | pilot-scale | Tsinghua University | continuous | yes | 4 | NA | FALSE | NA | NA | 20 | 10 | 10 | 1.5 | 6.8571 | 6.8571 | exponential decay | bipolar | 1 | 100 | NA | 6 | 6 | 0.875 | 0.875 | NA | 68.5714 | 68.5714 | 207 | NA | NA | 633.42 | NA | NA | NA | 310.5 | 102.8571 | 310.5 | 3.0188 | yes | 5100 | carrot juice | fruit juice | low acidic food product | low-acid fruit juice | 6.05 | NA | NA | 7.7404 | 6.0084 | 1.732 | TRUE | Escherichia | coli | CGMCC 1.90 | NA | E. coli | FALSE | vegetative | 12 | stationary | NA | 0,085% NaCl agar | no | no | 1.732 | 0.23855 | 2 | 2.5631 | NA | 365.7159 | NA | NA | NA | NA | no | Zhong et al. | 2005 | 10.1111/j.1745-4530.2005.00041.x | journal | NA | Only electrode gap provided for chamber dimensions, used reported volume for calculations | low acid
Subjecting E.coli ATCC8739 in raw goat milk by PEF (20, 25, 30, 35 kV/cm and 5, 7, 10, 13 mus processing time) | co-field | lab-scale | PowerMod | continuous | yes | 4 | 30 | FALSE | NA | NA | 25 | 1000 | 1497.3327 | 8 | NA | 0.001625 | square wave | monopolar | 1 | 4.7 | 3.5 | NA | 0.045219 | 41.6667 | 27.8273 | NA | 1.625 | NA | 1.625 | NA | NA | 44.6875 | NA | NA | NA | 13 | NA | NA | 1 | no | 5500 | raw goat milk | animal milk | low acidic food product | low-acid animal milk | 6.565 | NA | NA | 8 | 6.01 | 1.99 | TRUE | Escherichia | coli | ATCC 8739 | NA | E. coli | FALSE | vegetative | 24 | stationary | 24 | nutrient broth agar | no | no | 1.99 | 0.29885 | 2 | 1.3513 | NA | 22.456 | NA | NA | NA | NA | yes | Mohamad et al. | 2021 | 10.1111/jfpe.13779 | journal | Estimated flow rate varies largely due to high pulse frequency and effective treatment time variation whilst listed value only accounts for 1 treatment time rather than the entire tested range |  | low acid
Subjecting E. coli in phosphate buffer to PEF treatment (8, 16 and 20 kV/cm at varied frequency and conductivity) | co-field | lab-scale | AIT | continuous | no | 20 | 49 | FALSE | NA | NA | 20 | 117.9012 | 117.9012 | 3 | 0.0544 | 0.054 | square wave | NA | 1 | NA | NA | 0.0045 | 0.0045 | 0.083333 | 0.083333 | NA | 6.3667 | 6.4138 | 6.3667 | NA | NA | 76.4 | NA | NA | NA | 19.1 | 19.2415 | 19.2415 | 1 | no | 10000 | phosphate buffer | liquid medium | low acidic liquid medium | low-acid liquid medium | 7.2 | NA | NA | 7 | 6.013 | 0.987 | TRUE | Escherichia | coli | ATCC 9637 | NA | E. coli | FALSE | vegetative | 16 | stationary | 24 | tryptic soy agar yeast extract | no | no | 0.987 | -0.0056828 | 2 | 1.8888 | NA | 77.4063 | NA | NA | NA | NA | no | Zand et al. | 2021 | 10.1016/j.bioelechem.2021.107841 | journal | Frequency modulation employed, consult Appendix 3 for treatment times |  | low acid
Subjecting L. monocytogenes in 0.1% NaCl solution to PEF treatment (30 kV/cm at 72, 144, 216, 288 and 360 mus treatment time) | co-field | lab-scale | OSU-4 | continuous | yes | 22 | 52 | FALSE | NA | NA | 30 | 1000 | 1318.8384 | 3 | 0.008 | 0.008 | square wave | bipolar | 6 | 2.92 | 2.3 | 0.012132 | 0.012132 | 2 | 1.5165 | NA | 6.0659 | 8 | 36.3957 | NA | NA | 272.16 | NA | NA | NA | 144 | 24 | 144 | 1 | no | 2100 | 0.1% NaCl solution | liquid medium | low acidic liquid medium | low-acid liquid medium | NA | NA | NA | 8.866 | 6.027 | 2.839 | TRUE | Listeria | monocytogenes | Scott A | NA | Listeria spp. | FALSE | vegetative | 18 | stationary | 48 | tryptic soy agar | no | no | 2.839 | 0.45317 | 2 | 1.9817 | NA | 95.8647 | NA | NA | NA | NA | no | Evrendilek et al. | 2011 | 10.1111/j.1745-4565.2011.00345.x | journal | It's assumed that the flow rate is used to control the treatment time. Assumed to use 6 treatment chambers as in other Evrendilek et al. setups using the OSU-4 system. |  | low acid
Subjecting Salmonella senftenberg 775W (ATCC 43845) present in Mcllvaine buffer to PEF (12, 15, 19, 22, 28 kV/cm electric field strength and with varying μs of processing time) | co-field | lab-scale | NA | continuous | NA | 20 | 35 | FALSE | NA | NA | 22 | 1 | #VALUE! | 2 | NA | 200 | square wave | NA | 1 | 2.5 | NA | 0.5025 | 0.5025 | NA | 0.0025125 | NA | 200 | NA |  | NA | NA | 387.2 | NA | NA | NA | 400 | NA | NA | 1 | no | 2000 | mcllvaine buffer | liquid medium | low acidic liquid medium | low-acid liquid medium | 7 | NA | NA | 9 | 6.03 | 2.97 | TRUE | Salmonella | senftenberg 775W | ATCC 43845 | NA | Salmonella spp. | FALSE | vegetative | 24 | stationary | 24 | Nutrient Agar | no | no | 2.97 | 0.47276 | 2 | 2.1152 | NA | 130.3704 | NA | NA | NA | NA | no | Raso et al. | 2000 | 10.1016/S1466-8564(99)00005-3 | journal | The important parameters needed for the calculation of energy input (equation 2) is written in section 2.2 HELP equipment and 2.3 Microbial inactivation experiments |  | low acid
Subjecting L. mesenteroides CECT 219 in red wine to PEF treatment (27, 27, 22, 33 kV/cm, 18C, 10 and 8 mus pulse width, 119, 99, 103 and 158 mus treatment time) | co-field | lab-scale | HVP 5 | continuous | yes | 18 | 39 | TRUE | NA | NA | 27 | NA | 329.6722 | 8 | 0.0235 | 0.023319 | square wave | bipolar | 2 | 5.6 | 4.5 | NA | 0.089064 | 3.8194 | 3.8194 | NA | 7.6875 | 7.7473 | 15.375 | 72 | NA | 206.2341 | NA | NA | NA | 123 | 61.9784 | 123.9568 | 1 | no | 2300 | tempranillo wine | alcoholic product | high acidic food product | high-acid alcoholic product | 3.68 | NA | NA | 8 | 6.03 | 1.97 | TRUE | Leuconostoc | mesenteroides | CECT 219 | NA | LAB | TRUE | vegetative | NA | stationary | NA | MRS agar | no | no | 1.97 | 0.29447 | 2 | 2.0199 | NA | 104.6874 | NA | NA | NA | NA | yes | Gonzalez-Arenzana et al. | 2015 | 10.1016/j.ifset.2015.03.009 | journal | When using reported dimensions and flow rates the estimated residence time is half that of the reported value, this indicates that the chamber likely consists of 2 treatment zones of the reported dimensions in turn adding up to the reported residence time in the treatment zones. As such the reported residence time was divided by 2 and the treatment was assumed to occur in 2 distinct chambers. |  | high acid
Subjecting O. oeni CIDA O46 in red wine to PEF treatment (27, 27, 22, 33 kV/cm, 18C, 10 and 8 mus pulse width, 119, 99, 103 and 158 mus treatment time) | co-field | lab-scale | HVP 5 | continuous | yes | 18 | 49 | TRUE | NA | NA | 33 | NA | 281.4275 | 8 | 0.0235 | 0.023319 | square wave | bipolar | 2 | 5.6 | 4.5 | NA | 0.089064 | 3.8194 | 3.8194 | NA | 6.5625 | 6.6135 | 13.125 | 95 | NA | 262.9935 | NA | NA | NA | 105 | 52.9084 | 105.8168 | 1 | no | 2300 | tempranillo wine | alcoholic product | high acidic food product | high-acid alcoholic product | 3.68 | NA | NA | 8 | 6.04 | 1.96 | TRUE | Oenococcus | oeni | CIDA O41 | NA | LAB | TRUE | vegetative | NA | stationary | NA | modified MRS agar | no | no | 1.96 | 0.29226 | 2 | 2.1277 | NA | 134.1804 | NA | NA | NA | NA | yes | Gonzalez-Arenzana et al. | 2015 | 10.1016/j.ifset.2015.03.009 | journal | When using reported dimensions and flow rates the estimated residence time is half that of the reported value, this indicates that the chamber likely consists of 2 treatment zones of the reported dimensions in turn adding up to the reported residence time in the treatment zones. As such the reported residence time was divided by 2 and the treatment was assumed to occur in 2 distinct chambers. |  | high acid
Subjecting E.coli ATCC8739 in raw goat milk by PEF (20, 25, 30, 35 kV/cm and 5, 7, 10, 13 mus processing time) | co-field | lab-scale | PowerMod | continuous | yes | 4 | 30 | FALSE | NA | NA | 30 | 1000 | 806.256 | 8 | NA | 0.000875 | square wave | monopolar | 1 | 4.7 | 3.5 | NA | 0.045219 | 41.6667 | 51.6792 | NA | 0.875 | NA | 0.875 | NA | NA | 34.65 | NA | NA | NA | 7 | NA | NA | 1 | no | 5500 | raw goat milk | animal milk | low acidic food product | low-acid animal milk | 6.565 | NA | NA | 8 | 6.04 | 1.96 | TRUE | Escherichia | coli | ATCC 8739 | NA | E. coli | FALSE | vegetative | 24 | stationary | 24 | nutrient broth agar | no | no | 1.96 | 0.29226 | 2 | 1.2474 | NA | 17.6786 | NA | NA | NA | NA | yes | Mohamad et al. | 2021 | 10.1111/jfpe.13779 | journal | Estimated flow rate varies largely due to high pulse frequency and effective treatment time variation whilst listed value only accounts for 1 treatment time rather than the entire tested range |  | low acid
Subjecting Salmonella Typhimurium STCC 878 present in Tryptic Soy Broth with Yeast Extract to PEF (15, 20, 25, 30, 35 kV/cm electric field strength, 27, 75, 150, 300, 500 μs treatment time) | parallel | lab-scale | ScandiNova | continuous | NA | 20 | 35 | FALSE | 1000 | 200 | 25 | 1 | #VALUE! | 3 | NA | 25 | square wave | NA | 1 | 2.5 | NA | 0.5025 | 0.5025 | NA | 0.0201 | NA | 25 | NA |  | NA | NA | 46.875 | NA | NA | NA | 75 | NA | NA | 1 | no | 1000 | Tryptic Soy broth with Yeast Extract (TSBYE) | liquid medium | high acidic liquid medium | high-acid liquid medium | 4.5 | NA | NA | 8 | 6.04 | 1.96 | TRUE | Salmonella | NA | STCC 878 | Typhimurium | Salmonella spp. | FALSE | vegetative | 18 | stationary | 24 | tryptic soy agar yeast extract | no | no | 1.96 | 0.29226 | 2 | 1.3787 | NA | 23.9158 | NA | NA | NA | NA | no | Saldana et al. | 2010 | http://dx.doi.org/10.1016/j.ifset.2010.01.003 | journal | The important parameters needed for the calculation of energy input (equation 2) is noted down from section 2.2 PEF Equipment |  | high acid
Subjecting L. monocytogenes Type I 04077 in peach nectar to PEF treatment (17, 20, 23, 27, 30 kV/cm and 131 mus processing time) | co-field | lab-scale | OSU-4 | continuous | yes | 20 | NA | FALSE | NA | NA | 17 | 500 | 503.3545 | 3 | NA | 0.014556 | square wave | bipolar | 6 | 2.9 | 2.3 | NA | 0.012049 | 0.83333 | 0.82778 | NA | 7.2778 | NA | 43.6667 | NA | NA | 146.1357 | NA | NA | NA | 131 | NA | NA | 1 | no | 3860 | peach nectar | fruit juice | high acidic food product | high-acid fruit juice | 3.9 | NA | NA | 7.251 | 6.041 | 1.21 | TRUE | Listeria | monocytogenes | Type I 04077 | NA | Listeria spp. | FALSE | vegetative | 36 | stationary | 36 | plate count agar | no | no | 1.21 | 0.082785 | 2 | 2.082 | NA | 120.7733 | NA | NA | NA | NA | no | Altuntas et al. | 2011 | 10.1111/j.1745-4530.2009.00549.x | journal | NA | NA | high acid
Subjecting S. cerevisiae CICC 1374 in grape juice to PEF treatment (9, 12, 15, 18, 21 and 24 kV/cm, 40C and 55, 69, 92, 138, 184 and 276 mus treatment time) | co-field | pilot-scale | Zhejiang university | continuous | yes | 40 | 43 | FALSE | NA | NA | 15 | 120 | 74.1188 | 3 | NA | 0.023611 | square wave | monopolar | 4 | 3 | 2.6 | 0.0159 | 0.015928 | 0.41667 | 0.67459 | NA | 2.8333 | NA | 11.3333 | NA | NA | 7.038 | NA | NA | NA | 34 | NA | NA | 1 | no | 920 | grape juice | fruit juice | low acidic food product | low-acid fruit juice | 5.92 | NA | NA | 7.0414 | 6.0424 | 0.999 | TRUE | Saccharomyces | cerevisiae | CICC 1374 | NA | S. cerevisiae | FALSE | vegetative | 72 | stationary | 72 | Yeast peptone dextrose agar | no | no | 0.999 | -0.00043451 | 2 | 0.84788 | NA | 7.045 | NA | NA | NA | NA | yes | Huang et al. | 2014 | 10.1016/j.foodcont.2013.07.011 | journal | NA | NA | low acid
Subjecting E. coli O157:H7 in liquid whole egg to PEF treatment (20 and 30 kV/cm, 10, 20 and 30C, 60, 120, 180 and 210 mus treatment time) | parallel | lab-scale | NA | continuous | yes | 10 | 13 | FALSE | NA | NA | 20 | 2 | 2.1127 | 2 | NA | 7.5 | square wave | bipolar | 1 | 5 | NA | 0.71 | 0.71 | 0.1 | 0.094667 | 15 | 15 | NA | 105 | 1890 | NA | 394.8 | 394.8 | NA | NA | 210 | NA | NA | 7 | yes | 4700 | liquid whole egg | egg product | low acidic food product | low-acid egg product | NA | NA | NA | 8 | 6.045 | 1.955 | TRUE | Escherichia | coli | NA | O157:H7 | E. coli | FALSE | vegetative | 18 | stationary | 21 | violet red bile agar | no | no | 1.955 | 0.29115 | 2 | 2.3052 | NA | 201.9437 | NA | NA | NA | NA | no | Amiali et al. | 2005 | 10.2202/1556-3758.1058 | journal | In order to achieve 15 pulses per chamber the flow rate was estimated to be lower than the reported constant value which would only yield 14,2 pulses per chamber. | NA | low acid
Subjecting L. monocytogenes OSY-8578 in 50% acid whey to PEF treatment (25kV/cm, 23C and 48, 96 and 144 mus treatment time) | co-field | lab-scale | OSU-4 | continuous | yes | 23 | 56 | FALSE | NA | NA | 25 | 667 | 995.9504 | 3 | NA | 0.005997 | square wave | bipolar | 4 | 2.9 | 2.3 | NA | 0.012049 | 3 | 2.0091 | NA | 4 | NA | 16 | NA | NA | 138 | NA | NA | NA | 48 | NA | NA | 1 | no | 4600 | 50% acid whey | whey | high acidic food product | high-acid whey | 4.2 | NA | NA | 8.324 | 6.045 | 2.279 | TRUE | Listeria | monocytogenes | OSY-8578 | NA | Listeria spp. | FALSE | vegetative | 18 | stationary | NA | tryptic soy agar | no | no | 2.279 | 0.35774 | 2 | 1.7821 | NA | 60.5529 | NA | NA | NA | NA | no | Lado et al. | 2003 | 10.1128/AEM.69.4.2223-2229.2003 | journal | NA | NA | high acid
Subjecting L. plantarum LA 10-11 in phosphate buffer to PEF treatment (up to 39,5 kV/cm, 30C, 1, 2 and 5 mus pulse width and up to 59 mus treatment time) | co-field | lab-scale | CPS-4 | continuous | yes | 30 | 31.6 | TRUE | 12600 | 50.4 | 32.5 | 434 | 374.4822 | 1 | 0.024 | 0.020737 | square wave | monopolar | 1 | 3.4 | 3 | 0.024 | 0.024033 | 1 | 1.1589 | 10.4 | 9 | 10.416 | 9 | NA | NA | 9.5062 | 10.985 | NA | NA | 9 | 10.416 | 10.416 | 1 | no | 1000 | phosphate buffer | liquid medium | high acidic liquid medium | high-acid liquid medium | 4.5 | NA | NA | 7.4771 | 6.0471 | 1.43 | TRUE | Lactobacillus | plantarum | LA 10-11 | NA | LAB | TRUE | vegetative | 48 | stationary | 120 | MRS agar | no | no | 1.43 | 0.15534 | 2 | 0.82267 | NA | 6.6477 | NA | NA | NA | NA | yes | Abram et al. | 2003 | 10.1046/j.1365-2672.2003.01869.x | journal | NA | NA | high acid
Subjecting E.coli ATCC8739 in raw goat milk by PEF (20, 25, 30, 35 kV/cm and 5, 7, 10, 13 mus processing time) | co-field | lab-scale | PowerMod | continuous | yes | 4 | 30 | FALSE | NA | NA | 25 | 1000 | 1151.7943 | 8 | NA | 0.00125 | square wave | monopolar | 1 | 4.7 | 3.5 | NA | 0.045219 | 41.6667 | 36.1754 | NA | 1.25 | NA | 1.25 | NA | NA | 34.375 | NA | NA | NA | 10 | NA | NA | 1 | no | 5500 | raw goat milk | animal milk | low acidic food product | low-acid animal milk | 6.565 | NA | NA | 8 | 6.05 | 1.95 | TRUE | Escherichia | coli | ATCC 8739 | NA | E. coli | FALSE | vegetative | 24 | stationary | 24 | nutrient broth agar | no | no | 1.95 | 0.29003 | 2 | 1.2462 | NA | 17.6282 | NA | NA | NA | NA | yes | Mohamad et al. | 2021 | 10.1111/jfpe.13779 | journal | Estimated flow rate varies largely due to high pulse frequency and effective treatment time variation whilst listed value only accounts for 1 treatment time rather than the entire tested range |  | low acid
Influence of PEF in Salmonella Enteritidis present in Apple, Pear, Orange and Strawberry Juices to PEF treatment (35 kV/cm electric field strength with 500, 1250, 1575, 1600, 1700 2000 μs treatment time, bipolar) | co-field | lab-scale | OSU-4 | continuous | yes | 22 | 40 | FALSE | 10220 | 25.36 | 35 | 180 | #VALUE! | 4 | 0.00785 | 0.27344 | square wave | bipolar | 8 | 2.92 | 2.3 | 0.0121 | 0.012132 | 1.5 | 0.044368 | NA | 49.2188 | 1.413 |  | 4206 | NA | 4206.0375 | NA | NA | NA | 1575 | NA | NA | 1 | no | 2180 | apple juice | fruit juice | high acidic food product | high-acid fruit juice | 4.46 | NA | NA | 7.5 | 6.05 | 4.34 | TRUE | Salmonella | NA | NA | Enteritidis | Salmonella spp. | FALSE | vegetative | 15 | stationary | 24 | HEA 0.9% bile salts 0.5% NaCl | yes | no | 1.45 | 0.16137 | 2 | 3.4625 | NA | 2900.7155 | NA | NA | NA | NA | no | Mosqueda-Melgar et al. | 2008 | 10.1016/j.ifset.2007.09.003 | journal | The important parameters needed for the calculation of energy input (equation 2) is noted down from section 2.4 HIPEF equipment and fruit juice processing |  | high acid
Influence of PEF in Salmonella Enteritidis present in Apple, Pear, Orange and Strawberry Juices to PEF treatment (35 kV/cm electric field strength with 500, 1250, 1575, 1600, 1700 2000 μs treatment time, bipolar) | co-field | lab-scale | OSU-4 | continuous | yes | 22 | 40 | FALSE | 10220 | 25.36 | 35 | 100 | #VALUE! | 4 | 0.00785 | 0.15625 | square wave | bipolar | 8 | 2.92 | 2.3 | 0.0121 | 0.012132 | 1.5 | 0.077644 | NA | 15.625 | 0.785 |  | 1335.3 | NA | 1335.25 | NA | NA | NA | 500 | NA | NA | 1 | no | 2180 | apple juice | fruit juice | high acidic food product | high-acid fruit juice | 4.46 | NA | NA | 7.5 | 6.05 | 1.45 | TRUE | Salmonella | NA | NA | Enteritidis | Salmonella spp. | FALSE | vegetative | 15 | stationary | 24 | HEA 0.9% bile salts 0.5% NaCl | yes | no | 1.45 | 0.16137 | 2 | 2.9642 | NA | 920.8621 | NA | NA | NA | NA | no | Mosqueda-Melgar et al. | 2008 | 10.1016/j.ifset.2007.09.003 | journal | The important parameters needed for the calculation of energy input (equation 2) is noted down from section 2.4 HIPEF equipment and fruit juice processing |  | high acid
Subjecting Salmonella Enteritidis ATCC 13076 and Salmonella Typhimurium ATCC 13311 present in Nutrient Broth to PEF (9, 12, 15, 19, 22, 25, 28 kV/cm electric field strength with varying treatment times, bipolar) | parallel | lab-scale | NA | continuous | NA | NA | 35 | FALSE | NA | NA | 28 | 1 | #VALUE! | 2 | NA | 15.5 | square wave | bipolar | 1 | 2.5 | NA | 0.5025 | 0.5025 | NA | 0.032419 | NA | 15.5 | NA |  | NA | NA | 48.608 | NA | NA | NA | 31 | NA | NA | 1 | no | 2000 | Nutrient Broth | liquid medium | low acidic liquid medium | low-acid liquid medium | 7 | NA | NA | 9 | 6.05 | 2.95 | TRUE | Salmonella | NA | ATCC 13076 | Enteritidis | Salmonella spp. | FALSE | vegetative | 24 | stationary | 24 | Nutrient Agar | no | no | 2.95 | 0.46982 | 2 | 1.2169 | NA | 16.4773 | NA | NA | NA | NA | no | Alvarez et al. | 2003 | http://dx.doi.org/10.1111/j.1365-2621.2003.tb05765.x | journal | The important parameters needed for the calculation of energy input (equation 2) is noted down from 2. Materials and Methods section under the title 2.2 Pulsed electric field treatment system |  | low acid
Subjecting L. monocytogenes OSY-8578 in 50% acid whey to PEF treatment (25 kV/cm, 23C, 48 mus) | co-field | lab-scale | OSU-4 | continuous | yes | 23 | 40 | FALSE | NA | NA | 25 | 667 | 663.9669 | 3 | NA | 0.005997 | square wave | bipolar | 4 | 2.9 | 2.3 | NA | 0.012049 | 2 | 2.0091 | NA | 4 | NA | 16 | NA | NA | 138 | NA | NA | NA | 48 | NA | NA | 1 | no | 4600 | 50% acid whey | whey | high acidic food product | high-acid whey | 4.2 | NA | NA | 8 | 5.94 | 2.06 | TRUE | Listeria | monocytogenes | OSY-8578 | NA | Listeria spp. | FALSE | vegetative | 18 | stationary | NA | tryptic soy agar | no | no | 2.06 | 0.31387 | 2 | 1.826 | NA | 66.9903 | NA | NA | NA | NA | yes | Waite-Cusic, Diono & Yousef et al. | 2011 | 10.4315/0362-028X.JFP-11-099 | journal | NA | post-treatment agar growth time is not listed, growth time prior to treatment listed as 'overnight' was assumed >12h | high acid
Subjecting P. acidilactici CECT 98 in red wine to PEF treatment (27, 27, 22, 33 kV/cm, 18C, 10 and 8 mus pulse width, 119, 99, 103 and 158 mus treatment time) | co-field | lab-scale | HVP 5 | continuous | yes | 18 | 48 | TRUE | NA | NA | 22 | NA | 330.2083 | 10 | 0.0235 | 0.023319 | square wave | bipolar | 2 | 5.6 | 4.5 | NA | 0.089064 | 3.8194 | 3.8194 | NA | 7.7 | 7.7599 | 15.4 | 62 | NA | 171.4328 | NA | NA | NA | 154 | 77.599 | 155.1979 | 1 | no | 2300 | tempranillo wine | alcoholic product | high acidic food product | high-acid alcoholic product | 3.68 | NA | NA | 8 | 6.06 | 1.94 | TRUE | Pediococcus | acidilactici | CECT 98 | NA | LAB | TRUE | vegetative | NA | stationary | NA | MRS agar | no | no | 1.94 | 0.2878 | 2 | 1.9463 | NA | 88.3674 | NA | NA | NA | NA | yes | Gonzalez-Arenzana et al. | 2015 | 10.1016/j.ifset.2015.03.009 | journal | When using reported dimensions and flow rates the estimated residence time is half that of the reported value, this indicates that the chamber likely consists of 2 treatment zones of the reported dimensions in turn adding up to the reported residence time in the treatment zones. As such the reported residence time was divided by 2 and the treatment was assumed to occur in 2 distinct chambers. | Additionally, the increasing energy input did not result in a linear increase with the reduction (decrease first, increase only after further Ein increases), the authors relate this to the effect on the medium temperature through the outlet temp. | high acid
Subjecting E. coli ATCC 26 in phosphate buffer to PEF treatment (15, 20, 25, 30 kV/cm, 30C, 42,6 and 85,2 mus treatment time) | co-field | lab-scale | Custom | continuous | yes | 30 | 34 | TRUE | 5438 | 15.6 | 20 | 250 | 251.1111 | 2 | NA | 0.0142 | square wave | monopolar | 6 | 2.7 | 2 | 0.0085 | 0.0084823 | 0.6 | 0.59735 | 3.55 | 3.55 | NA | 21.3 | 71 | NA | 68.16 | 68.16 | NA | NA | 42.6 | NA | NA | 1 | no | 4000 | phosphate buffer 0,01 M | liquid medium | low acidic liquid medium | low-acid liquid medium | 7 | NA | NA | 8 | 6.066 | 1.934 | TRUE | Escherichia | coli | ATCC 26 | NA | E. coli | FALSE | vegetative | 14 | stationary | 48 | plate count agar | no | no | 1.934 | 0.28646 | 2 | 1.5471 | NA | 35.243 | NA | NA | NA | NA | no | Aronsson et al. | 2004 | 10.1016/j.ijfoodmicro.2004.07.012 | journal | NA | NA | low acid
Subjecting S. cerevisiae CECT 1319 in orange juice to PEF treatment (15, 25, 30, 35 kV/cm, 1, 2, 4, 8 and 10 mus pulse width, and 50, 150, 300, 600 and 1000 mus treatment time) | co-field | lab-scale | OSU-4 | continuous | yes | 4 | 32.5 | FALSE | NA | NA | 15 | 200 | 2575.8562 | 4 | NA | 0.15625 | square wave | monopolar | 8 | 2.92 | 2.3 | 0.012 | 0.012132 | 1 | 0.077644 | NA | 31.25 | NA | 250 | NA | NA | 954 | NA | NA | NA | 1000 | NA | NA | 1 | no | 4240 | orange juice | fruit juice | high acidic food product | high-acid fruit juice | 3.56 | NA | NA | 8 | 6.067 | 1.933 | TRUE | Saccharomyces | cerevisiae | CECT 1319 | NA | S. cerevisiae | FALSE | vegetative | 48 | stationary | 120 | chloramphenicol glucose agar | no | no | 1.933 | 0.28623 | 2 | 2.6933 | NA | 493.5334 | NA | NA | NA | NA | no | Elez-Martinez et al. | 2004 | 10.4315/0362-028X-67.11.2596 | journal | NA | NA | high acid
Subjecting P. pentosaceus CECT 923 in red wine to PEF treatment (27, 27, 22, 33 kV/cm, 18C, 10 and 8 mus pulse width, 119, 99, 103 and 158 mus treatment time) | co-field | lab-scale | HVP 5 | continuous | yes | 18 | 48 | TRUE | NA | NA | 22 | NA | 330.2083 | 10 | 0.0235 | 0.023319 | square wave | bipolar | 2 | 5.6 | 4.5 | NA | 0.089064 | 3.8194 | 3.8194 | NA | 7.7 | 7.7599 | 15.4 | 62 | NA | 171.4328 | NA | NA | NA | 154 | 77.599 | 155.1979 | 1 | no | 2300 | tempranillo wine | alcoholic product | high acidic food product | high-acid alcoholic product | 3.68 | NA | NA | 8 | 6.07 | 1.93 | TRUE | Pediococcus | pentosaceus | CECT 923 | NA | LAB | TRUE | vegetative | NA | stationary | NA | MRS agar | no | no | 1.93 | 0.28556 | 2 | 1.9485 | NA | 88.8253 | NA | NA | NA | NA | yes | Gonzalez-Arenzana et al. | 2015 | 10.1016/j.ifset.2015.03.009 | journal | When using reported dimensions and flow rates the estimated residence time is half that of the reported value, this indicates that the chamber likely consists of 2 treatment zones of the reported dimensions in turn adding up to the reported residence time in the treatment zones. As such the reported residence time was divided by 2 and the treatment was assumed to occur in 2 distinct chambers. |  | high acid
Subjecting Salmonella Enteritidis ATCC 13076 present in Liquid Whole egg to PEF (20, 30 kV/cm electric field strength and 60, 120, 180, 210 μs processing time, bipolar) | parallel | lab-scale | NA | continuous | yes | NA | 20 | TRUE | NA | NA | 20 | 2 | #VALUE! | 2 | NA | 52.5 | square wave | bipolar | 1 | 5 | NA | 0.71 | 0.71 | 0.1 | 0.013524 | NA | 105 | NA |  | NA | NA | 394.8 | NA | NA | NA | 210 | NA | NA | 1 | no | 4700 | liquid whole egg | egg product | low acidic food product | low-acid egg product | NA | NA | NA | 8 | 6.07 | 1.93 | TRUE | Salmonella | NA | ATCC 13076 | Enteritidis | Salmonella spp. | FALSE | vegetative | 18 | stationary | 24 | SS Agar 0.85% bile salt | yes | no | 1.93 | 0.28556 | 2 | 2.3108 | NA | 204.5596 | NA | NA | NA | NA | no | Amiali et al. | 2005 | 10.2202/1556-3758.1058 | journal | The important parameters needed for the calculation of energy input (equation 2) is noted down from 2. Materials and Methods under section 2.4 Pulse treatment apparatus |  | low acid
Subjecting E.coli O157:H7 in peach nectar to PEF treatment (17 kV/cm and 66, 105, 131, 157, 210 mus processing time) | co-field | lab-scale | OSU-4 | continuous | yes | 20 | NA | FALSE | NA | NA | 17 | 500 | 503.3545 | 3 | NA | 0.014556 | square wave | bipolar | 6 | 2.9 | 2.3 | NA | 0.012049 | 0.83333 | 0.82778 | NA | 7.2778 | NA | 43.6667 | NA | NA | 43.9164 | NA | NA | NA | 131 | NA | NA | 1 | no | 1160 | peach nectar | fruit juice | high acidic food product | high-acid fruit juice | 3.9 | NA | NA | 7.772 | 6.072 | 1.7 | TRUE | Escherichia | coli | NA | O157:H7 | E. coli | FALSE | vegetative | 36 | stationary | 36 | plate count agar | no | no | 1.7 | 0.23045 | 2 | 1.4122 | NA | 25.8332 | NA | NA | NA | NA | no | Altuntas et al. | 2011 | 10.1111/j.1745-4530.2009.00549.x | journal | NA | NA | high acid
Subjecting L. plantarum in McIlvaine buffer to PEF treatment (20 kV/cm, 54.5, 101 and 137.5 mus treatment time) | parallel | lab-scale | EPULSUS-PM-10 | continuous | yes | 20 | 42.5 | TRUE | NA | NA | 20 | 47 | 46.7593 | 5 | 0.43 | 0.432 | square wave | monopolar | 1 | 4 | NA | 0.6 | 0.6 | 1.3889 | 1.396 | NA | 20.304 | 20.21 | 20.304 | 136 | NA | 81.216 | NA | NA | NA | 101 | 101.05 | 101.05 | 1 | no | 2000 | mcllvaine buffer | liquid medium | low acidic liquid medium | low-acid liquid medium | 7 | NA | NA | 8.7404 | 6.0744 | 2.666 | TRUE | Lactobacillus | plantarum | FBR04 | NA | LAB | TRUE | vegetative | 24 | stationary | 48 | MRS agar | no | no | 2.666 | 0.42586 | 2 | 1.4838 | NA | 30.4636 | NA | NA | NA | NA | yes | Lytras et al. | 2024 | 10.1016/j.ifset.2024.103731 | journal | Frequency modulation employed to vary the treatment time within the same chamber |  | low acid
Subjecting E. coli in phosphate buffer to PEF treatment (8, 16 and 20 kV/cm at varied frequency and conductivity) | co-field | lab-scale | AIT | continuous | no | 20 | 49 | FALSE | NA | NA | 20 | 151.2346 | 151.2346 | 3 | 0.0544 | 0.054 | square wave | NA | 1 | NA | NA | 0.0045 | 0.0045 | 0.083333 | 0.083333 | NA | 8.1667 | 8.2272 | 8.1667 | NA | NA | 98 | NA | NA | NA | 24.5 | 24.6815 | 24.6815 | 1 | no | 10000 | phosphate buffer | liquid medium | low acidic liquid medium | low-acid liquid medium | 7.2 | NA | NA | 7 | 6.078 | 0.922 | TRUE | Escherichia | coli | ATCC 9637 | NA | E. coli | FALSE | vegetative | 16 | stationary | 24 | tryptic soy agar yeast extract | no | no | 0.922 | -0.035269 | 2 | 2.0265 | NA | 106.2907 | NA | NA | NA | NA | no | Zand et al. | 2021 | 10.1016/j.bioelechem.2021.107841 | journal | Frequency modulation employed, consult Appendix 3 for treatment times |  | low acid
Subjecting E. coli O157:H7 in apple juice to PEF treatment (21, 25, 30, 34 kV/cm, 5C and 72, 108, 145, 181, 217 mus treatment time | co-field | lab-scale | OSU-4 | continuous | yes | 5 | 50 | FALSE | NA | NA | 34 | 500 | 497.9752 | 2 | NA | 0.012 | square wave | bipolar | 6 | 2.9 | 2.3 | NA | 0.012049 | 1 | 1.0041 | NA | 6 | NA | 36 | NA | NA | 133.8371 | NA | NA | NA | 72 | NA | NA | 1 | no | 1608 | apple juice | fruit juice | high acidic food product | high-acid fruit juice | 3.41 | NA | NA | 9 | 6.08 | 2.92 | TRUE | Escherichia | coli | NA | O157:H7 | E. coli | FALSE | vegetative | 18 | stationary | 24 | MacConkey-Sorbitol | no | no | 2.92 | 0.46538 | 2 | 1.6612 | NA | 45.8346 | NA | NA | NA | NA | no | Mendes-Oliveira et al. | 2021 | 10.1111/jfpp.16249 | journal | NA | Inlet temperature was assumed to be equal to that of the water cooling bath, whether this was the case can't be said for certain though | high acid
Subjecting S. cerevisiae BY4742 in phosphate buffered saline to PEF treatment (20 kV/cm, 100, 200, 300, 400 and 500 mus treatment time) | co-field | lab-scale | OSU-4 | continuous | yes | 15 | 30 | FALSE | NA | NA | 20 | 200 | NA | 2 | NA | 0.125 | square wave | bipolar | 6 | 2.92 | 2.3 | NA | 0.012132 | NA | 0.097055 | NA | NA | NA | #VALUE! | NA | NA | 240 | NA | NA | NA | 300 | NA | NA | 1 | no | 2000 | phosphate buffered saline | liquid medium | low acidic liquid medium | low-acid liquid medium | 7.2 | NA | NA | 8 | 6.08 | 1.92 | TRUE | Saccharomyces | cerevisiae | BY4742 | NA | S. cerevisiae | FALSE | vegetative | 16 | stationary | 48 | Yeast peptone dextrose agar | no | no | 1.92 | 0.2833 | 2 | 2.0969 | NA | 125 | NA | NA | NA | NA | no | Zhao et al. | 2014 | 10.1016/j.lwt.2014.03.009 | journal | NA | NA | low acid
Subjecting Salmonella Enteritidis ATCC 13076 and Salmonella Typhimurium ATCC 13311 present in Nutrient Broth to PEF (9, 12, 15, 19, 22, 25, 28 kV/cm electric field strength with varying treatment times, bipolar) | parallel | lab-scale | NA | continuous | NA | NA | 35 | FALSE | NA | NA | 15 | 1 | #VALUE! | 2 | NA | 196 | square wave | bipolar | 1 | 2.5 | NA | 0.5025 | 0.5025 | NA | 0.0025638 | NA | 196 | NA |  | NA | NA | 176.4 | NA | NA | NA | 392 | NA | NA | 1 | no | 2000 | Nutrient Broth | liquid medium | low acidic liquid medium | low-acid liquid medium | 7 | NA | NA | 9 | 6.08 | 2.92 | TRUE | Salmonella | NA | ATCC 13076 | Enteritidis | Salmonella spp. | FALSE | vegetative | 24 | stationary | 24 | Nutrient Agar | no | no | 2.92 | 0.46538 | 2 | 1.7811 | NA | 60.411 | NA | NA | NA | NA | no | Alvarez et al. | 2003 | http://dx.doi.org/10.1111/j.1365-2621.2003.tb05765.x | journal | The important parameters needed for the calculation of energy input (equation 2) is noted down from 2. Materials and Methods section under the title 2.2 Pulsed electric field treatment system |  | low acid
Subjecting L. plantarum C11 and L. hilgardii CECT 4786 to PEF treatment in grape juice (20, 27,5 and 35 kV/cm, 15C, 500 and 1000 mus treatment time) | co-field | lab-scale | OSU-4 | continuous | yes | 15 | 30.4 | FALSE | NA | NA | 27.5 | 100 | 3454.7028 | 5 | NA | 0.125 | square wave | bipolar | 8 | 2.9 | 2.3 | 0.012 | 0.012049 | 3.33 | 0.09639 | NA | 12.5 | NA | 100 | NA | NA | 794.0625 | NA | NA | NA | 500 | NA | NA | 1 | no | 2100 | grape juice | fruit juice | high acidic food product | high-acid fruit juice | 3.79 | 1060 | NA | 6.7404 | 6.0804 | 0.66 | TRUE | Lactobacillus | plantarum & hilgardii | C11 & CECT4786 | NA | LAB | TRUE | vegetative | 144 | stationary | 120 | 70% O. oeni agar 30% tomato juice (+nystatin & chloramphenicol) | no | no | 0.66 | -0.18046 | 2 | 3.0803 | NA | 1203.125 | NA | NA | NA | NA | no | Marselles-Fontanet et al. | 2009 | 10.1016/j.ijfoodmicro.2008.12.034 | journal | NA | inocula consisted of two Lactobacillus species the proportions of inoculation and survival of which are unknown. Additionally, for some treatment criteria, despite receiving pulses at critical field strengths the reported inactivation remains 0. Intuitively this seems wrong as a comparable treatment (same E, 2x freq and half tot treatment time) did achieve some degree of inactivation (<0,5log but the point stands) | high acid
Subjecting E. coli in carrot juice to PEF treatment (10, 15 and 20 kV/cm, up to 2250 mus treatment time) | parallel | pilot-scale | Tsinghua University | continuous | yes | 4 | NA | FALSE | NA | NA | 15 | 10 | 10 | 1.5 | 6.8571 | 6.8571 | exponential decay | bipolar | 1 | 100 | NA | 6 | 6 | 0.875 | 0.875 | NA | 68.5714 | 68.5714 | 828 | NA | NA | 1425.195 | NA | NA | NA | 1242 | 102.8571 | 1242 | 12.075 | yes | 5100 | carrot juice | fruit juice | low acidic food product | low-acid fruit juice | 6.05 | NA | NA | 7.7404 | 6.0804 | 1.66 | TRUE | Escherichia | coli | CGMCC 1.90 | NA | E. coli | FALSE | vegetative | 12 | stationary | NA | 0,085% NaCl agar | no | no | 1.66 | 0.22011 | 2 | 2.9338 | NA | 858.5512 | NA | NA | NA | NA | no | Zhong et al. | 2005 | 10.1111/j.1745-4530.2005.00041.x | journal | NA | Only electrode gap provided for chamber dimensions, used reported volume for calculations | low acid
Subjecting E. coli in phosphate buffer to PEF treatment (8, 16 and 20 kV/cm at varied frequency and conductivity) | co-field | lab-scale | AIT | continuous | no | 22 | 28 | FALSE | NA | NA | 20 | 1006.7901 | 1006.7901 | 3 | 0.0544 | 0.054 | square wave | NA | 1 | NA | NA | 0.0045 | 0.0045 | 0.083333 | 0.083333 | NA | 54.3667 | 54.7694 | 54.3667 | NA | NA | 6.524 | NA | NA | NA | 163.1 | 164.3081 | 164.3081 | 1 | no | 100 | phosphate buffer | liquid medium | low acidic liquid medium | low-acid liquid medium | 7 | NA | NA | 7 | 6.081 | 0.919 | TRUE | Escherichia | coli | ATCC 9637 | NA | E. coli | FALSE | vegetative | 16 | stationary | 24 | tryptic soy agar yeast extract | no | no | 0.919 | -0.036684 | 2 | 0.8512 | NA | 7.099 | NA | NA | NA | NA | no | Zand et al. | 2021 | 10.1016/j.bioelechem.2021.107841 | journal | Frequency modulation employed, consult Appendix 3 for treatment times |  | low acid
Subjecting L. monocytogenes in McIlvaine buffer to PEF treatment (20 kV/cm, 54.5, 101 and 137.5 mus treatment time) | parallel | lab-scale | EPULSUS-PM-10 | continuous | yes | 20 | 64 | TRUE | NA | NA | 20 | 64 | 63.6574 | 5 | 0.43 | 0.432 | square wave | monopolar | 1 | 4 | NA | 0.6 | 0.6 | 1.3889 | 1.3964 | NA | 27.648 | 27.52 | 27.648 | 184 | NA | 110.592 | NA | NA | NA | 137.5 | 137.6 | 137.6 | 1 | no | 2000 | mcllvaine buffer | liquid medium | low acidic liquid medium | low-acid liquid medium | 7 | NA | NA | 8.7404 | 6.0864 | 2.654 | TRUE | Listeria | monocytogenes | FBR13 | NA | Listeria spp. | FALSE | vegetative | 24 | stationary | 24 | tryptic soy agar | no | no | 2.654 | 0.4239 | 2 | 1.6198 | NA | 41.6699 | NA | NA | NA | NA | yes | Lytras et al. | 2024 | 10.1016/j.ifset.2024.103731 | journal | Frequency modulation employed to vary the treatment time within the same chamber |  | low acid
Subjecting E. coli in phosphate buffer to PEF treatment (8, 16 and 20 kV/cm at varied frequency and conductivity) | co-field | lab-scale | AIT | continuous | no | 23 | 52 | FALSE | NA | NA | 16 | 759.8765 | 759.8765 | 3 | 0.0544 | 0.054 | square wave | NA | 1 | NA | NA | 0.0045 | 0.0045 | 0.083333 | 0.083333 | NA | 41.0333 | 41.3373 | 41.0333 | NA | NA | 94.5408 | NA | NA | NA | 123.1 | 124.0119 | 124.0119 | 1 | no | 3000 | phosphate buffer | liquid medium | low acidic liquid medium | low-acid liquid medium | 7.3 | NA | NA | 7 | 6.092 | 0.908 | TRUE | Escherichia | coli | ATCC 9637 | NA | E. coli | FALSE | vegetative | 16 | stationary | 24 | tryptic soy agar yeast extract | no | no | 0.908 | -0.041914 | 2 | 2.0175 | NA | 104.1198 | NA | NA | NA | NA | no | Zand et al. | 2021 | 10.1016/j.bioelechem.2021.107841 | journal | Frequency modulation employed, consult Appendix 3 for treatment times |  | low acid
Subjecting E. coli O157:H7 in liquid whole egg to PEF treatment (20 and 30 kV/cm, 10, 20 and 30C, 60, 120, 180 and 210 mus treatment time) | parallel | lab-scale | NA | continuous | yes | 20 | 23 | FALSE | NA | NA | 30 | 2 | 2.1127 | 2 | NA | 7.5 | square wave | bipolar | 1 | 5 | NA | 0.71 | 0.71 | 0.1 | 0.094667 | 15 | 15 | NA | 90 | 1620 | NA | 947.7 | 947.7 | NA | NA | 180 | NA | NA | 6 | yes | 5850 | liquid whole egg | egg product | low acidic food product | low-acid egg product | NA | NA | NA | 8 | 6.092 | 1.908 | TRUE | Escherichia | coli | NA | O157:H7 | E. coli | FALSE | vegetative | 18 | stationary | 21 | violet red bile agar | no | no | 1.908 | 0.28058 | 2 | 2.6961 | NA | 496.6981 | NA | NA | NA | NA | no | Amiali et al. | 2005 | 10.2202/1556-3758.1058 | journal | In order to achieve 15 pulses per chamber the flow rate was estimated to be lower than the reported constant value which would only yield 14,2 pulses per chamber. | NA | low acid
Subjecting E. coli in phosphate buffer to PEF treatment (8, 16 and 20 kV/cm at varied frequency and conductivity) | co-field | lab-scale | AIT | continuous | no | 20 | 49 | FALSE | NA | NA | 16 | 290.1235 | 290.1235 | 3 | 0.0544 | 0.054 | square wave | NA | 1 | NA | NA | 0.0045 | 0.0045 | 0.083333 | 0.083333 | NA | 15.6667 | 15.7827 | 15.6667 | NA | NA | 120.32 | NA | NA | NA | 47 | 47.3481 | 47.3481 | 1 | no | 10000 | phosphate buffer | liquid medium | low acidic liquid medium | low-acid liquid medium | 7.2 | NA | NA | 7 | 6.094 | 0.906 | TRUE | Escherichia | coli | ATCC 9637 | NA | E. coli | FALSE | vegetative | 16 | stationary | 24 | tryptic soy agar yeast extract | no | no | 0.906 | -0.042872 | 2 | 2.1232 | NA | 132.8035 | NA | NA | NA | NA | no | Zand et al. | 2021 | 10.1016/j.bioelechem.2021.107841 | journal | Frequency modulation employed, consult Appendix 3 for treatment times |  | low acid
Subjecting E.coli ATCC8739 in raw goat milk by PEF (20, 25, 30, 35 kV/cm and 5, 7, 10, 13 mus processing time) | co-field | lab-scale | PowerMod | continuous | yes | 4 | 30 | FALSE | NA | NA | 30 | 1000 | 575.8972 | 8 | NA | 0.000625 | square wave | monopolar | 1 | 4.7 | 3.5 | NA | 0.045219 | 41.6667 | 72.3509 | NA | 0.625 | NA | 0.625 | NA | NA | 24.75 | NA | NA | NA | 5 | NA | NA | 1 | no | 5500 | raw goat milk | animal milk | low acidic food product | low-acid animal milk | 6.565 | NA | NA | 8 | 6.1 | 1.9 | TRUE | Escherichia | coli | ATCC 8739 | NA | E. coli | FALSE | vegetative | 24 | stationary | 24 | nutrient broth agar | no | no | 1.9 | 0.27875 | 2 | 1.1148 | NA | 13.0263 | NA | NA | NA | NA | yes | Mohamad et al. | 2021 | 10.1111/jfpe.13779 | journal | Estimated flow rate varies largely due to high pulse frequency and effective treatment time variation whilst listed value only accounts for 1 treatment time rather than the entire tested range |  | low acid
Subjecting E. coli ATCC 26 in supplemented NTM to PEF treatment (15, 22,5 and 30 kV/cm, 25C, 85,2 mus treatment time) | co-field | lab-scale | NA | continuous | yes | 25 | 36 | FALSE | 6188 | 18.1 | 22.5 | 250 | 251.1111 | 4 | NA | 0.0142 | square wave | monopolar | 6 | 2.7 | 2 | 0.0085 | 0.0084823 | 0.6 | 0.59735 | 3.55 | 3.5343 | NA | 21.2058 | NA | NA | 172.53 | 172.53 | NA | NA | 85.2 | NA | NA | 1 | no | 4000 | supplemented NTM | liquid medium | low acidic liquid medium | low-acid liquid medium | 7 | NA | NA | 8 | 6.1 | 1.9 | TRUE | Escherichia | coli | ATCC 26 | NA | E. coli | FALSE | vegetative | 14 | stationary | 48 | plate count agar | no | no | 1.9 | 0.27875 | 2 | 1.9581 | NA | 90.8053 | NA | NA | NA | NA | no | Aronsson et al. | 2004 | 10.1016/S0168-1605(03)00071-0 | journal | NA | NA | low acid
Subjecting Salmonella Enteritidis ATCC 13076 and Salmonella Typhimurium ATCC 13311 present in Nutrient Broth to PEF (9, 12, 15, 19, 22, 25, 28 kV/cm electric field strength with varying treatment times, bipolar) | parallel | lab-scale | NA | continuous | NA | NA | 35 | FALSE | NA | NA | 12 | 1 | #VALUE! | 2 | NA | 394.5 | square wave | bipolar | 1 | 2.5 | NA | 0.5025 | 0.5025 | NA | 0.0012738 | NA | 394.5 | NA |  | NA | NA | 227.232 | NA | NA | NA | 789 | NA | NA | 1 | no | 2000 | Nutrient Broth | liquid medium | low acidic liquid medium | low-acid liquid medium | 7 | NA | NA | 9 | 6.11 | 2.89 | TRUE | Salmonella | NA | ATCC 13076 | Enteritidis | Salmonella spp. | FALSE | vegetative | 24 | stationary | 24 | Nutrient Agar | no | no | 2.89 | 0.4609 | 2 | 1.8956 | NA | 78.627 | NA | NA | NA | NA | no | Alvarez et al. | 2003 | http://dx.doi.org/10.1111/j.1365-2621.2003.tb05765.x | journal | The important parameters needed for the calculation of energy input (equation 2) is noted down from 2. Materials and Methods section under the title 2.2 Pulsed electric field treatment system |  | low acid
Subjecting Salmonella senftenberg 775W (ATCC 43845) present in Mcllvaine buffer to PEF (12, 15, 19, 22, 28 kV/cm electric field strength and with varying μs of processing time) | co-field | lab-scale | NA | continuous | NA | 20 | 35 | FALSE | NA | NA | 22 | 1 | #VALUE! | 2 | NA | 200 | square wave | NA | 1 | 2.5 | NA | 0.5025 | 0.5025 | NA | 0.0025125 | NA | 200 | NA |  | NA | NA | 387.2 | NA | NA | NA | 400 | NA | NA | 1 | no | 2000 | mcllvaine buffer | liquid medium | low acidic liquid medium | low-acid liquid medium | 7 | NA | NA | 9 | 6.11 | 2.89 | TRUE | Salmonella | senftenberg 775W | ATCC 43845 | NA | Salmonella spp. | FALSE | vegetative | 24 | stationary | 24 | Nutrient Agar | no | no | 2.89 | 0.4609 | 2 | 2.127 | NA | 133.9792 | NA | NA | NA | NA | no | Raso et al. | 2000 | 10.1016/S1466-8564(99)00005-3 | journal | The important parameters needed for the calculation of energy input (equation 2) is written in section 2.2 HELP equipment and 2.3 Microbial inactivation experiments |  | low acid
Subjecting Staphylococcus aureus and Pseudomonas syringae present in sour cherry juice to pulsed electric field with the following conditions (17, 20, 23, 27, 30 kV/cm electric fields strengths with 131 μs treatment time and 66, 105, 131, 157, 210 μs treatment times with 17 kV/cm electric field strength, bipolar) | co-field | lab-scale | OSU-4 | continuous | yes | NA | NA | FALSE | NA | NA | 17 | 500 | #VALUE! | 3 | NA | 0.011667 | square wave | bipolar | 6 | 2.3 | 2.9 | 0.3642 | 0.015192 | 0.83333 | 1.3022 | NA | 5.8333 | NA |  | NA | NA | 110.4558 | NA | NA | NA | 105 | NA | NA | 1 | no | 3640 | sour cherry juice | fruit juice | high acidic food product | high-acid fruit juice | 3.19 | NA | NA | 7.36 | 6.11 | 1.25 | TRUE | Pseudomonas | syringae subs.syringae | NA | NA | Pseudomonas spp. | FALSE | vegetative | 36 | stationary | 48 | PCA | no | no | 1.25 | 0.09691 | 2 | 1.9463 | NA | 88.3646 | NA | NA | NA | NA | no | Altuntas et al. | 2010 | 10.1111/j.1365-2621.2010.02213.x | journal | The important parameters needed for the calculation of energy input (equation 2) is noted down from Pulsed electric field processing from Materials and Methods. The estimated pulse frequency and estimated flow rate values vary with the reported pulse frquency and flow rate values according to the varying effective treatment times. |  | high acid
Subjecting S. cerevisiae Maurivin R2 in 0,0048% NaCl solution to PEF treatment (25, 30, 35, 40 kV/cm, 1200, 3600 and 4800 mus treatment time) | parallel | lab-scale | SCUT PEF | continuous | yes | 20 | NA | FALSE | NA | NA | 20 | 1000 | 3031.5227 | 40 | NA | 0.09 | square wave | bipolar | 1 | 2.8 | 3 | 0.02 | 0.019792 | 0.66667 | 0.21991 | NA | 90 | NA | 90 | NA | NA | 720 | NA | NA | NA | 3600 | NA | NA | 1 | no | 500 | 0,0048% NaCl solution | liquid medium | low acidic liquid medium | low-acid liquid medium | 6.65 | NA | NA | 6.7404 | 6.1114 | 0.629 | TRUE | Saccharomyces | cerevisiae | Maurivin R2 | NA | S. cerevisiae | FALSE | vegetative | 0.5 | lag | 72 | Malt Agar Medium + 4,25% NaCl | yes | no | 0.629 | -0.20135 | 2 | 3.0587 | NA | 1144.6741 | NA | NA | NA | NA | no | Wang et al. | 2015 | 10.1016/j.lwt.2014.09.028 | journal | NA | NA | low acid
Subjecting L. plantarum LA 10-11 in phosphate buffer to PEF treatment (up to 39,5 kV/cm, 30C, 1, 2 and 5 mus pulse width and up to 59 mus treatment time) | co-field | lab-scale | CPS-4 | continuous | yes | 30 | 31.7 | TRUE | 12600 | 50.4 | 30.4 | 495 | 457.7005 | 1 | 0.024 | 0.022222 | square wave | monopolar | 1 | 3.4 | 3 | 0.024 | 0.024033 | 1 | 1.0815 | 11.9 | 11 | 11.88 | 11 | NA | NA | 10.1658 | 10.9975 | NA | NA | 11 | 11.88 | 11.88 | 1 | no | 1000 | phosphate buffer | liquid medium | high acidic liquid medium | high-acid liquid medium | 4.5 | NA | NA | 7.4771 | 6.1171 | 1.36 | TRUE | Lactobacillus | plantarum | LA 10-11 | NA | LAB | TRUE | vegetative | 48 | stationary | 120 | MRS agar | no | no | 1.36 | 0.13354 | 2 | 0.8736 | NA | 7.4748 | NA | NA | NA | NA | yes | Abram et al. | 2003 | 10.1046/j.1365-2672.2003.01869.x | journal | NA | NA | high acid
Subjecting E. coli in phosphate buffer to PEF treatment (8, 16 and 20 kV/cm at varied frequency and conductivity) | co-field | lab-scale | AIT | continuous | no | 20 | 49 | FALSE | NA | NA | 16 | 238.2716 | 238.2716 | 3 | 0.0544 | 0.054 | square wave | NA | 1 | NA | NA | 0.0045 | 0.0045 | 0.083333 | 0.083333 | NA | 12.8667 | 12.962 | 12.8667 | NA | NA | 98.816 | NA | NA | NA | 38.6 | 38.8859 | 38.8859 | 1 | no | 10000 | phosphate buffer | liquid medium | low acidic liquid medium | low-acid liquid medium | 7.2 | NA | NA | 7 | 6.118 | 0.882 | TRUE | Escherichia | coli | ATCC 9637 | NA | E. coli | FALSE | vegetative | 16 | stationary | 24 | tryptic soy agar yeast extract | no | no | 0.882 | -0.054531 | 2 | 2.0494 | NA | 112.0363 | NA | NA | NA | NA | no | Zand et al. | 2021 | 10.1016/j.bioelechem.2021.107841 | journal | Frequency modulation employed, consult Appendix 3 for treatment times |  | low acid
Subjecting L. brevis CECT 216 in orange juice to PEF treatment (15, 25, 30, 35 kV/cm, 25C, 50, 150, 300,, 600 and 1000 mus treatment time, bipolar) | co-field | lab-scale | OSU-4 | continuous | yes | 25 | 36 | FALSE | NA | NA | 15 | 200 | NA | 4 | NA | 0.09375 | square wave | bipolar | 8 | 2.9 | 2.3 | 0.012 | 0.012049 | NA | 0.12852 | NA | 18.75 | NA | 150 | NA | NA | 572.4 | NA | NA | NA | 600 | NA | NA | 1 | no | 4240 | orange juice | fruit juice | high acidic food product | high-acid fruit juice | 3.56 | NA | NA | 8 | 6.12 | 1.88 | TRUE | Lactobacillus | brevis | CECT 216 | NA | LAB | TRUE | vegetative | 72 | stationary | 72 | MRS agar | no | no | 1.88 | 0.27416 | 2 | 2.4835 | NA | 304.4681 | NA | NA | NA | NA | no | Elez-Martinez et al. | 2005 | 10.1016/j.fm.2004.09.005 | journal | NA | NA | high acid
Subjecting Salmonella Enteritidis ATCC 13076 and Salmonella Typhimurium ATCC 13311 present in Nutrient Broth to PEF (9, 12, 15, 19, 22, 25, 28 kV/cm electric field strength with varying treatment times, bipolar) | parallel | lab-scale | NA | continuous | NA | NA | 35 | FALSE | NA | NA | 19 | 1 | #VALUE! | 2 | NA | 48.1 | square wave | bipolar | 1 | 2.5 | NA | 0.5025 | 0.5025 | NA | 0.010447 | NA | 48.1 | NA |  | NA | NA | 69.4564 | NA | NA | NA | 96.2 | NA | NA | 1 | no | 2000 | Nutrient Broth | liquid medium | low acidic liquid medium | low-acid liquid medium | 7 | NA | NA | 9 | 6.12 | 2.88 | TRUE | Salmonella | NA | ATCC 13076 | Enteritidis | Salmonella spp. | FALSE | vegetative | 24 | stationary | 24 | Nutrient Agar | no | no | 2.88 | 0.45939 | 2 | 1.3823 | NA | 24.1168 | NA | NA | NA | NA | no | Alvarez et al. | 2003 | http://dx.doi.org/10.1111/j.1365-2621.2003.tb05765.x | journal | The important parameters needed for the calculation of energy input (equation 2) is noted down from 2. Materials and Methods section under the title 2.2 Pulsed electric field treatment system |  | low acid
Subjecting Salmonella Enteritidis ATCC 13076 and Salmonella Typhimurium ATCC 13311 present in Nutrient Broth to PEF (9, 12, 15, 19, 22, 25, 28 kV/cm electric field strength with varying treatment times, bipolar) | parallel | lab-scale | NA | continuous | NA | NA | 35 | FALSE | NA | NA | 22 | 1 | #VALUE! | 2 | NA | 15.5 | square wave | bipolar | 1 | 2.5 | NA | 0.5025 | 0.5025 | NA | 0.032419 | NA | 15.5 | NA |  | NA | NA | 30.008 | NA | NA | NA | 31 | NA | NA | 1 | no | 2000 | Nutrient Broth | liquid medium | low acidic liquid medium | low-acid liquid medium | 7 | NA | NA | 9 | 6.12 | 2.88 | TRUE | Salmonella | NA | ATCC 13076 | Enteritidis | Salmonella spp. | FALSE | vegetative | 24 | stationary | 24 | Nutrient Agar | no | no | 2.88 | 0.45939 | 2 | 1.0178 | NA | 10.4194 | NA | NA | NA | NA | no | Alvarez et al. | 2003 | http://dx.doi.org/10.1111/j.1365-2621.2003.tb05765.x | journal | The important parameters needed for the calculation of energy input (equation 2) is noted down from 2. Materials and Methods section under the title 2.2 Pulsed electric field treatment system |  | low acid
Subjecting L. plantarum LA 10-11 in phosphate buffer to PEF treatment (up to 39,5 kV/cm, 30C, 1, 2 and 5 mus pulse width and up to 59 mus treatment time) | co-field | lab-scale | CPS-4 | continuous | yes | 30 | 31.5 | TRUE | 12600 | 50.4 | 22.6 | 394 | 395.2868 | 2 | 0.024 | 0.024112 | square wave | monopolar | 1 | 3.4 | 3 | 0.024 | 0.024033 | 1 | 0.99674 | 9.5 | 9.5 | 9.456 | 9.5 | NA | NA | 9.7044 | 9.7044 | NA | NA | 19 | 18.912 | 18.912 | 1 | no | 1000 | phosphate buffer | liquid medium | high acidic liquid medium | high-acid liquid medium | 4.5 | NA | NA | 7.4771 | 6.1271 | 1.35 | TRUE | Lactobacillus | plantarum | LA 10-11 | NA | LAB | TRUE | vegetative | 48 | stationary | 120 | MRS agar | no | no | 1.35 | 0.13033 | 2 | 0.85664 | NA | 7.1885 | NA | NA | NA | NA | yes | Abram et al. | 2003 | 10.1046/j.1365-2672.2003.01869.x | journal | NA | NA | high acid
Subjecting L. mali CIDA L1 in red wine to PEF treatment (27, 27, 22, 33 kV/cm, 18C, 10 and 8 mus pulse width, 119, 99, 103 and 158 mus treatment time) | co-field | lab-scale | HVP 5 | continuous | yes | 18 | 47 | TRUE | NA | NA | 27 | NA | 220.8536 | 10 | 0.0235 | 0.023319 | square wave | bipolar | 2 | 5.6 | 4.5 | NA | 0.089064 | 3.8194 | 3.8194 | NA | 5.15 | 5.1901 | 10.3 | 60 | NA | 172.7001 | NA | NA | NA | 103 | 51.9006 | 103.8012 | 1 | no | 2300 | tempranillo wine | alcoholic product | high acidic food product | high-acid alcoholic product | 3.68 | NA | NA | 8 | 6.13 | 1.87 | TRUE | Lactobacillus | mali | CIDA L1 | NA | LAB | TRUE | vegetative | NA | stationary | NA | MRS agar | no | no | 1.87 | 0.27184 | 2 | 1.9655 | NA | 92.353 | NA | NA | NA | NA | yes | Gonzalez-Arenzana et al. | 2015 | 10.1016/j.ifset.2015.03.009 | journal | When using reported dimensions and flow rates the estimated residence time is half that of the reported value, this indicates that the chamber likely consists of 2 treatment zones of the reported dimensions in turn adding up to the reported residence time in the treatment zones. As such the reported residence time was divided by 2 and the treatment was assumed to occur in 2 distinct chambers. |  | high acid
Subjecting Salmonella Typhimurium STCC 878 present in Tryptic Soy Broth with Yeast Extract to PEF (15, 20, 25, 30, 35 kV/cm electric field strength, 27, 75, 150, 300, 500 μs treatment time) | parallel | lab-scale | ScandiNova | continuous | NA | 20 | 35 | FALSE | 1000 | 200 | 25 | 1 | #VALUE! | 3 | NA | 9 | square wave | NA | 1 | 2.5 | NA | 0.5025 | 0.5025 | NA | 0.055833 | NA | 9 | NA |  | NA | NA | 16.875 | NA | NA | NA | 27 | NA | NA | 1 | no | 1000 | Tryptic Soy broth with Yeast Extract (TSBYE) | liquid medium | high acidic liquid medium | high-acid liquid medium | 3.5 | NA | NA | 8 | 6.13 | 1.87 | TRUE | Salmonella | NA | STCC 878 | Typhimurium | Salmonella spp. | FALSE | vegetative | 18 | stationary | 24 | tryptic soy agar yeast extract | no | no | 1.87 | 0.27184 | 2 | 0.9554 | NA | 9.0241 | NA | NA | NA | NA | no | Saldana et al. | 2010 | http://dx.doi.org/10.1016/j.ifset.2010.01.003 | journal | The important parameters needed for the calculation of energy input (equation 2) is noted down from section 2.2 PEF Equipment |  | high acid
Subjecting E. coli O157:H7 in apple juice to PEF treatment (35 kV/cm, 100, 175 and 250 Hz, 500, 1250 and 2000 mus treatment time) | co-field | lab-scale | OSU-4 | continuous | yes | 5 | 40 | FALSE | NA | NA | 35 | 100 | 2361.2015 | 4 | NA | 0.15625 | square wave | bipolar | 8 | 2.92 | 2.3 | 0.0121 | 0.012132 | 1.8333 | 0.077644 | NA | 15.625 | NA | 125 | NA | NA | 1335.25 | NA | NA | NA | 500 | NA | NA | 1 | no | 2180 | apple juice | fruit juice | high acidic food product | high-acid fruit juice | 4.46 | NA | NA | 7.7404 | 6.1324 | 1.608 | TRUE | Escherichia | coli | NA | O157:H7 | E. coli | FALSE | vegetative | 15 | stationary | 24 | MacConkey-Sorbitol | no | no | 1.608 | 0.20629 | 2 | 2.9193 | NA | 830.3794 | NA | NA | NA | NA | no | Mosqueda-Melgar et al. | 2008 | 10.1016/j.ifset.2007.09.003 | journal | NA | NA | high acid
Subjecting S. cerevisiae CECT 1319 in orange juice to PEF treatment (15, 25, 30, 35 kV/cm, 1, 2, 4, 8 and 10 mus pulse width, and 50, 150, 300, 600 and 1000 mus treatment time) | co-field | lab-scale | OSU-4 | continuous | yes | 4 | 32.5 | FALSE | NA | NA | 35 | 200 | 386.3784 | 4 | NA | 0.023437 | square wave | bipolar | 8 | 2.92 | 2.3 | 0.012 | 0.012132 | 1 | 0.51763 | NA | 4.6875 | NA | 37.5 | NA | NA | 779.1 | NA | NA | NA | 150 | NA | NA | 1 | no | 4240 | orange juice | fruit juice | high acidic food product | high-acid fruit juice | 3.56 | NA | NA | 8 | 6.139 | 1.861 | TRUE | Saccharomyces | cerevisiae | CECT 1319 | NA | S. cerevisiae | FALSE | vegetative | 48 | stationary | 120 | chloramphenicol glucose agar | no | no | 1.861 | 0.26975 | 2 | 2.6218 | NA | 418.6459 | NA | NA | NA | NA | no | Elez-Martinez et al. | 2004 | 10.4315/0362-028X-67.11.2596 | journal | NA | NA | high acid
Subjecting Staphylococcus aureus (SA41) present in Mcllvaine buffer to pulsed electric field with the following conditions (19, 22, 25, 28 kV/cm electric fields strengths with varying μs of effective treatment times.) | parallel | lab-scale | NA | continuous | NA | NA | 35 | FALSE | NA | NA | 22 | 1 | #VALUE! | 2 | NA | 100 | square wave | NA | 1 | 2.5 | NA | 0.5025 | 0.5025 | NA | 0.005025 | NA | 100 | NA |  | NA | NA | 193.6 | NA | NA | NA | 200 | NA | NA | 1 | no | 2000 | mcllvaine buffer | liquid medium | low acidic liquid medium | low-acid liquid medium | 7 | NA | NA | 8 | 6.14 | 1.86 | TRUE | Staphylococcus | aureus | SA41 | NA | S. aureus | FALSE | vegetative | 27 | stationary | 24 | tryptic soy agar | no | no | 1.86 | 0.26951 | 2 | 2.0174 | NA | 104.086 | NA | NA | NA | NA | no | Rodríguez-Calleja et al. | 2006 | 10.1111/j.1365-2672.2006.02868.x | journal | The important parameters needed for the calculation of energy input (equation 2) is noted down from Heat, PEF and MS resistance determinations under Materials and methods. There is no reported flow rate value. |  | low acid
Subjecting E. coli O157:H7 in apple juice to PEF treatment (20, 25, 30 kV/cm, 20, 30, 40C and between 6,5 and 124 mus treatment time) | parallel | lab-scale | NA | continuous | yes | 20 | 39.85 | TRUE | NA | NA | 30 | 52 | 14.5293 | 3 | NA | 0.22179 | square wave | monopolar | 1 | 4.5 | NA | NA | 0.6615 | 0.83333 | 2.9825 | NA | 11.5333 | NA | 11.5333 | NA | NA | 84.078 | NA | NA | NA | 34.6 | NA | NA | 1 | no | 2700 | apple juice | fruit juice | high acidic food product | high-acid fruit juice | 3.5 | NA | NA | 8 | 6.15 | 1.85 | TRUE | Escherichia | coli | NA | O157:H7 | E. coli | FALSE | vegetative | 12 | stationary | 48 | tryptic soy agar yeast extract | no | no | 1.85 | 0.26717 | 2 | 1.6575 | NA | 45.4476 | NA | NA | NA | NA | yes | Saldana et al. | 2011 | 10.1016/j.ijfoodmicro.2011.07.033 | journal | NA | NA | high acid
Subjecting Salmonella Enteritidis ATCC 13076 present in Liquid Whole egg to PEF (20, 30 kV/cm electric field strength and 60, 120, 180, 210 μs processing time, bipolar) | parallel | lab-scale | NA | continuous | yes | NA | 20 | TRUE | NA | NA | 30 | 2 | #VALUE! | 2 | NA | 45 | square wave | bipolar | 1 | 5 | NA | 0.71 | 0.71 | 0.1 | 0.015778 | NA | 90 | NA |  | NA | NA | 761.4 | NA | NA | NA | 180 | NA | NA | 1 | no | 4700 | liquid whole egg | egg product | low acidic food product | low-acid egg product | NA | NA | NA | 8 | 6.15 | 1.85 | TRUE | Salmonella | NA | ATCC 13076 | Enteritidis | Salmonella spp. | FALSE | vegetative | 18 | stationary | 24 | SS Agar 0.85% bile salt | yes | no | 1.85 | 0.26717 | 2 | 2.6144 | NA | 411.5676 | NA | NA | NA | NA | no | Amiali et al. | 2005 | 10.2202/1556-3758.1058 | journal | The important parameters needed for the calculation of energy input (equation 2) is noted down from 2. Materials and Methods under section 2.4 Pulse treatment apparatus |  | low acid
Subjecting Salmonella Typhimurium STCC 878 present in Tryptic Soy Broth with Yeast Extract to PEF (15, 20, 25, 30, 35 kV/cm electric field strength, 27, 75, 150, 300, 500 μs treatment time) | parallel | lab-scale | ScandiNova | continuous | NA | 20 | 35 | FALSE | 1000 | 200 | 15 | 1 | #VALUE! | 3 | NA | 100 | square wave | NA | 1 | 2.5 | NA | 0.5025 | 0.5025 | NA | 0.005025 | NA | 100 | NA |  | NA | NA | 67.5 | NA | NA | NA | 300 | NA | NA | 1 | no | 1000 | Tryptic Soy broth with Yeast Extract (TSBYE) | liquid medium | high acidic liquid medium | high-acid liquid medium | 3.5 | NA | NA | 8 | 6.15 | 1.85 | TRUE | Salmonella | NA | STCC 878 | Typhimurium | Salmonella spp. | FALSE | vegetative | 18 | stationary | 24 | TSAYE + NaCl | yes | no | 1.85 | 0.26717 | 2 | 1.5621 | NA | 36.4865 | NA | NA | NA | NA | no | Saldana et al. | 2010 | http://dx.doi.org/10.1016/j.ifset.2010.01.003 | journal | The important parameters needed for the calculation of energy input (equation 2) is noted down from section 2.2 PEF Equipment |  | high acid
Subjecting Salmonella Enteritidis ATCC 13076 and Salmonella Typhimurium ATCC 13311 present in Nutrient Broth to PEF (9, 12, 15, 19, 22, 25, 28 kV/cm electric field strength with varying treatment times, bipolar) | parallel | lab-scale | NA | continuous | NA | NA | 35 | FALSE | NA | NA | 19 | 1 | #VALUE! | 2 | NA | 49.35 | square wave | bipolar | 1 | 2.5 | NA | 0.5025 | 0.5025 | NA | 0.010182 | NA | 49.35 | NA |  | NA | NA | 71.2614 | NA | NA | NA | 98.7 | NA | NA | 1 | no | 2000 | Nutrient Broth | liquid medium | low acidic liquid medium | low-acid liquid medium | 7 | NA | NA | 9 | 6.15 | 2.85 | TRUE | Salmonella | NA | ATCC 13311 | Typhimurium | Salmonella spp. | FALSE | vegetative | 24 | stationary | 24 | Nutrient Agar | no | no | 2.85 | 0.45484 | 2 | 1.398 | NA | 25.004 | NA | NA | NA | NA | no | Alvarez et al. | 2003 | http://dx.doi.org/10.1111/j.1365-2621.2003.tb05765.x | journal | The important parameters needed for the calculation of energy input (equation 2) is noted down from 2. Materials and Methods section under the title 2.2 Pulsed electric field treatment system |  | low acid
Subjecting Salmonella Enteritidis ATCC 13076 and Salmonella Typhimurium ATCC 13311 present in Nutrient Broth to PEF (9, 12, 15, 19, 22, 25, 28 kV/cm electric field strength with varying treatment times, bipolar) | parallel | lab-scale | NA | continuous | NA | NA | 35 | FALSE | NA | NA | 22 | 1 | #VALUE! | 2 | NA | 46.25 | square wave | bipolar | 1 | 2.5 | NA | 0.5025 | 0.5025 | NA | 0.010865 | NA | 46.25 | NA |  | NA | NA | 89.54 | NA | NA | NA | 92.5 | NA | NA | 1 | no | 2000 | Nutrient Broth | liquid medium | low acidic liquid medium | low-acid liquid medium | 7 | NA | NA | 9 | 6.15 | 2.85 | TRUE | Salmonella | NA | ATCC 13311 | Typhimurium | Salmonella spp. | FALSE | vegetative | 24 | stationary | 24 | Nutrient Agar | no | no | 2.85 | 0.45484 | 2 | 1.4972 | NA | 31.4175 | NA | NA | NA | NA | no | Alvarez et al. | 2003 | http://dx.doi.org/10.1111/j.1365-2621.2003.tb05765.x | journal | The important parameters needed for the calculation of energy input (equation 2) is noted down from 2. Materials and Methods section under the title 2.2 Pulsed electric field treatment system |  | low acid
Subjecting Salmonella Enteritidis ATCC 13076 and Salmonella Typhimurium ATCC 13311 present in Nutrient Broth to PEF (9, 12, 15, 19, 22, 25, 28 kV/cm electric field strength with varying treatment times, bipolar) | parallel | lab-scale | NA | continuous | NA | NA | 35 | FALSE | NA | NA | 28 | 1 | #VALUE! | 2 | NA | 18.515 | square wave | bipolar | 1 | 2.5 | NA | 0.5025 | 0.5025 | NA | 0.02714 | NA | 18.515 | NA |  | NA | NA | 58.063 | NA | NA | NA | 37.03 | NA | NA | 1 | no | 2000 | Nutrient Broth | liquid medium | low acidic liquid medium | low-acid liquid medium | 7 | NA | NA | 9 | 6.15 | 2.85 | TRUE | Salmonella | NA | ATCC 13311 | Typhimurium | Salmonella spp. | FALSE | vegetative | 24 | stationary | 24 | Nutrient Agar | no | no | 2.85 | 0.45484 | 2 | 1.3091 | NA | 20.373 | NA | NA | NA | NA | no | Alvarez et al. | 2003 | http://dx.doi.org/10.1111/j.1365-2621.2003.tb05765.x | journal | The important parameters needed for the calculation of energy input (equation 2) is noted down from 2. Materials and Methods section under the title 2.2 Pulsed electric field treatment system |  | low acid
Subjecting S. cerevisiae BY4742 in cantaloupe juice to PEF treatment (20 kV/cm, 200 mus treament time) | co-field | lab-scale | OSU-4 | continuous | yes | 5 | 20 | FALSE | NA | NA | 20 | 200 | NA | 2 | NA | 0.083333 | square wave | bipolar | 6 | 2.92 | 2.3 | NA | 0.012132 | NA | 0.14558 | NA | NA | NA | NA | NA | NA | 145.68 | NA | NA | NA | 200 | NA | NA | 1 | no | 1821 | citrate-phoshpate buffer | liquid medium | low acidic liquid medium | low-acid liquid medium | 6.44 | NA | NA | 7 | 6.162 | 0.838 | TRUE | Saccharomyces | cerevisiae | BY4742 | NA | S. cerevisiae | FALSE | vegetative | 14 | stationary | 48 | Yeast peptone dextrose agar | no | no | 0.838 | -0.076756 | 2 | 2.2402 | NA | 173.8425 | NA | NA | NA | NA | yes | Li et al. | 2021 | 10.3390/foods10112606 | journal | NA | NA | low acid
Subjecting E.coli ATCC8739 in raw goat milk by PEF (20, 25, 30, 35 kV/cm and 5, 7, 10, 13 mus processing time) | co-field | lab-scale | PowerMod | continuous | yes | 4 | 30 | FALSE | NA | NA | 20 | 1000 | 1497.3327 | 8 | NA | 0.001625 | square wave | monopolar | 1 | 4.7 | 3.5 | NA | 0.045219 | 41.6667 | 27.8273 | NA | 1.625 | NA | 1.625 | NA | NA | 28.6 | NA | NA | NA | 13 | NA | NA | 1 | no | 5500 | raw goat milk | animal milk | low acidic food product | low-acid animal milk | 6.565 | NA | NA | 8 | 6.17 | 1.83 | TRUE | Escherichia | coli | ATCC 8739 | NA | E. coli | FALSE | vegetative | 24 | stationary | 24 | nutrient broth agar | no | no | 1.83 | 0.26245 | 2 | 1.1939 | NA | 15.6284 | NA | NA | NA | NA | yes | Mohamad et al. | 2021 | 10.1111/jfpe.13779 | journal | Estimated flow rate varies largely due to high pulse frequency and effective treatment time variation whilst listed value only accounts for 1 treatment time rather than the entire tested range |  | low acid
Subjecting Salmonella Typhimurium STCC 878 present in Tryptic Soy Broth with Yeast Extract to PEF (15, 20, 25, 30, 35 kV/cm electric field strength, 27, 75, 150, 300, 500 μs treatment time) | parallel | lab-scale | ScandiNova | continuous | NA | 20 | 35 | FALSE | 1000 | 200 | 25 | 1 | #VALUE! | 3 | NA | 10 | square wave | NA | 1 | 2.5 | NA | 0.5025 | 0.5025 | NA | 0.05025 | NA | 10 | NA |  | NA | NA | 18.75 | NA | NA | NA | 30 | NA | NA | 1 | no | 1000 | Tryptic Soy broth with Yeast Extract (TSBYE) | liquid medium | high acidic liquid medium | high-acid liquid medium | 3.5 | NA | NA | 8 | 6.17 | 1.83 | TRUE | Salmonella | NA | STCC 878 | Typhimurium | Salmonella spp. | FALSE | vegetative | 18 | stationary | 24 | tryptic soy agar yeast extract | no | no | 1.83 | 0.26245 | 2 | 1.0106 | NA | 10.2459 | NA | NA | NA | NA | no | Saldana et al. | 2010 | http://dx.doi.org/10.1016/j.ifset.2010.01.003 | journal | The important parameters needed for the calculation of energy input (equation 2) is noted down from section 2.2 PEF Equipment |  | high acid
Subjecting L. leichmannii ATCC4797 in 0,1% NaCl solution to PEF treatment (10, 15, 20, 25, 30 kV/cm, 22C and 145,6 mus treatment time) | co-field | lab-scale | OSU-4 | continuous | yes | 22 | 35 | FALSE | NA | NA | 20 | 1000 | 1000.1191 | 3 | NA | 0.012133 | square wave | bipolar | 4 | 2.92 | 2.3 | NA | 0.012132 | 1 | 0.99988 | 12 | 12.1333 | NA | 48.5333 | NA | NA | 116.48 | 115.2 | NA | NA | 145.6 | NA | NA | 1 | no | 2000 | 0.1% NaCl solution | liquid medium | low acidic liquid medium | low-acid liquid medium | NA | NA | NA | 7.4771 | 6.1771 | 1.3 | TRUE | Lactobacillus | leichmannii | ATCC 4797 | NA | LAB | TRUE | vegetative | NA | NA | 48 | MRS agar | no | no | 1.3 | 0.11394 | 2 | 1.9523 | NA | 89.6 | NA | NA | NA | NA | yes | Unal et al. | 2001 | 10.4315/0362-028X-64.6.777 | journal | NA | NA | low acid
Subjecting L. brevis CECT 216 in orange juice to PEF treatment (15, 25, 30, 35 kV/cm, 25C, 50, 150, 300,, 600 and 1000 mus treatment time, monopolar) | co-field | lab-scale | OSU-4 | continuous | yes | 25 | 36 | FALSE | NA | NA | 35 | 200 | NA | 4 | NA | 0.023438 | square wave | monopolar | 8 | 2.9 | 2.3 | 0.012 | 0.012049 | NA | 0.51408 | NA | 4.6875 | NA | 37.5 | NA | NA | 779.1 | NA | NA | NA | 150 | NA | NA | 1 | no | 4240 | orange juice | fruit juice | high acidic food product | high-acid fruit juice | 3.56 | NA | NA | 8 | 6.179 | 1.821 | TRUE | Lactobacillus | brevis | CECT 216 | NA | LAB | TRUE | vegetative | 72 | stationary | 72 | MRS agar | no | no | 1.821 | 0.26031 | 2 | 2.6313 | NA | 427.8418 | NA | NA | NA | NA | no | Elez-Martinez et al. | 2005 | 10.1016/j.fm.2004.09.005 | journal | NA | NA | high acid
Subjecting E.coli ATCC8739 in raw goat milk by PEF (20, 25, 30, 35 kV/cm and 5, 7, 10, 13 mus processing time) | co-field | lab-scale | PowerMod | continuous | yes | 4 | 30 | FALSE | NA | NA | 25 | 1000 | 806.256 | 8 | NA | 0.000875 | square wave | monopolar | 1 | 4.7 | 3.5 | NA | 0.045219 | 41.6667 | 51.6792 | NA | 0.875 | NA | 0.875 | NA | NA | 24.0625 | NA | NA | NA | 7 | NA | NA | 1 | no | 5500 | raw goat milk | animal milk | low acidic food product | low-acid animal milk | 6.565 | NA | NA | 8 | 6.18 | 1.82 | TRUE | Escherichia | coli | ATCC 8739 | NA | E. coli | FALSE | vegetative | 24 | stationary | 24 | nutrient broth agar | no | no | 1.82 | 0.26007 | 2 | 1.1213 | NA | 13.2212 | NA | NA | NA | NA | yes | Mohamad et al. | 2021 | 10.1111/jfpe.13779 | journal | Estimated flow rate varies largely due to high pulse frequency and effective treatment time variation whilst listed value only accounts for 1 treatment time rather than the entire tested range |  | low acid
Subjecting Staphylococcus aureus and Pseudomonas syringae present in sour cherry juice to pulsed electric field with the following conditions (17, 20, 23, 27, 30 kV/cm electric fields strengths with 131 μs treatment time and 66, 105, 131, 157, 210 μs treatment times with 17 kV/cm electric field strength, bipolar) | co-field | lab-scale | OSU-4 | continuous | yes | NA | NA | FALSE | NA | NA | 23 | 500 | #VALUE! | 3 | NA | 0.014556 | square wave | bipolar | 6 | 2.3 | 2.9 | 0.3642 | 0.015192 | 0.83333 | 1.0437 | NA | 7.2778 | NA |  | NA | NA | 252.2484 | NA | NA | NA | 131 | NA | NA | 1 | no | 3640 | sour cherry juice | fruit juice | high acidic food product | high-acid fruit juice | 3.19 | NA | NA | 7.94 | 6.18 | 1.76 | TRUE | Staphylococcus | aureus | 95047 | NA | S. aureus | FALSE | vegetative | 36 | stationary | 48 | PCA | no | no | 1.76 | 0.24551 | 2 | 2.1563 | NA | 143.3229 | NA | NA | NA | NA | no | Altuntas et al. | 2010 | 10.1111/j.1365-2621.2010.02213.x | journal | The important parameters needed for the calculation of energy input (equation 2) is noted down from Pulsed electric field processing from Materials and Methods. The estimated pulse frequency and estimated flow rate values vary with the reported pulse frquency and flow rate values according to the varying effective treatment times. |  | high acid
Subjecting Salmonella enteritidis ATCC6538 and Staphylococcus aureus ATCC13076 present in Liquid Egg White to PEF (30 kV/cm electric field strength; 200, 400, 600, 800 μs treatment time, bipolar) | co-field | lab-scale | OSU-4 | continuous | yes | 20 | 20 | TRUE | NA | NA | 30 | 100 | #VALUE! | 2 | NA | 0.33333 | square wave | bipolar | 6 | 2.92 | 2.3 | NA | 0.012132 | 1.4 | 0.036396 | NA | 33.3333 | NA |  | NA | NA | 2232 | NA | NA | NA | 400 | NA | NA | 1 | no | 6200 | liquid egg white | egg product | low acidic food product | low-acid egg product | 7.6 | NA | NA | 8 | 6.18 | 1.82 | TRUE | Staphylococcus | aureus | ATCC 13076 | NA | S. aureus | FALSE | vegetative | 13 | stationary | 48 | tryptic soy agar | no | no | 1.82 | 0.26007 | 2 | 3.0886 | NA | 1226.3736 | NA | NA | NA | NA | no | Zhao et al. | 2007 | 10.2202/1556-3758.1256 | journal | The important parameters needed for the calculation of energy input (equation 2) is noted down from 2. Materials and Methods section under the title 2.2 Heat treatment and bench scale PEF processing system |  | low acid
Subjecting S. cerevisiae CICC 1374 in grape juice to PEF treatment (9, 12, 15, 18, 21 and 24 kV/cm, 40C and 55, 69, 92, 138, 184 and 276 mus treatment time) | co-field | pilot-scale | Zhejiang university | continuous | yes | 40 | 43 | FALSE | NA | NA | 9 | 120 | 150.4176 | 3 | NA | 0.047917 | square wave | monopolar | 4 | 3 | 2.6 | 0.0159 | 0.015928 | 0.41667 | 0.33241 | NA | 5.75 | NA | 23 | NA | NA | 5.1419 | NA | NA | NA | 69 | NA | NA | 1 | no | 920 | grape juice | fruit juice | low acidic food product | low-acid fruit juice | 5.92 | NA | NA | 7.0414 | 6.1804 | 0.861 | TRUE | Saccharomyces | cerevisiae | CICC 1374 | NA | S. cerevisiae | FALSE | vegetative | 72 | stationary | 72 | Yeast peptone dextrose agar | no | no | 0.861 | -0.064997 | 2 | 0.77612 | NA | 5.972 | NA | NA | NA | NA | yes | Huang et al. | 2014 | 10.1016/j.foodcont.2013.07.011 | journal | NA | NA | low acid
Subjecting E. coli ATCC 8739 in liquid egg white to PEF treament (30 kV/cm, 20C, 200, 400, 600 and 800 mus treatment time) | co-field | lab-scale | OSU-4 | continuous | yes | 20 | 23 | FALSE | NA | NA | 30 | 100 | 3846.6119 | 2 | NA | 0.33333 | square wave | bipolar | 6 | 2.92 | 2.3 | NA | 0.012132 | 1.4 | 0.036396 | NA | 33.3333 | NA | 200 | NA | NA | 2232 | NA | NA | NA | 400 | NA | NA | 1 | no | 6200 | liquid egg white | egg product | low acidic food product | low-acid egg product | 7.6 | NA | NA | 8 | 6.182 | 1.818 | TRUE | Escherichia | coli | ATCC 8739 | NA | E. coli | FALSE | vegetative | 13 | stationary | 48 | tryptic soy agar | no | no | 1.818 | 0.25959 | 2 | 3.0891 | NA | 1227.7228 | NA | NA | NA | NA | no | Zhao et al. | 2007 | 10.2202/1556-3758.1256 | journal | NA | NA | low acid
Subjecting E. coli O157:H7 in sour cherry juice concentrate to PEF treatment (17, 20, 23, 27, 30 kV/cm and 131 mus processing time) | co-field | lab-scale | OSU-4 | continuous | yes | 10 | NA | FALSE | NA | NA | 20 | 500 | 503.3545 | 3 | NA | 0.014556 | square wave | bipolar | 6 | 2.9 | 2.3 | 0.3642 | 0.012049 | 0.83333 | 0.82778 | NA | 7.2778 | NA | 43.6667 | NA | NA | 180.78 | NA | NA | NA | 131 | NA | NA | 1 | no | 3450 | sour cherry juice | fruit juice | high acidic food product | high-acid fruit juice | 3.19 | NA | NA | 7.653 | 6.183 | 1.47 | TRUE | Escherichia | coli | NA | O157:H7 | E. coli | FALSE | vegetative | 36 | stationary | 36 | plate count agar | no | no | 1.47 | 0.16732 | 2 | 2.0898 | NA | 122.9796 | NA | NA | NA | NA | no | Altuntas et al. | 2010 | 10.1111/j.1365-2621.2010.02213.x | journal | NA | NA | high acid
Subjecting E. coli in phosphate buffer to PEF treatment (8, 16 and 20 kV/cm at varied frequency and conductivity) | co-field | lab-scale | AIT | continuous | no | 23 | 52 | FALSE | NA | NA | 20 | 455.5556 | 455.5556 | 3 | 0.0544 | 0.054 | square wave | NA | 1 | NA | NA | 0.0045 | 0.0045 | 0.083333 | 0.083333 | NA | 24.6 | 24.7822 | 24.6 | NA | NA | 88.56 | NA | NA | NA | 73.8 | 74.3467 | 74.3467 | 1 | no | 3000 | phosphate buffer | liquid medium | low acidic liquid medium | low-acid liquid medium | 7.3 | NA | NA | 7 | 6.186 | 0.814 | TRUE | Escherichia | coli | ATCC 9637 | NA | E. coli | FALSE | vegetative | 16 | stationary | 24 | tryptic soy agar yeast extract | no | no | 0.814 | -0.089376 | 2 | 2.0366 | NA | 108.7961 | NA | NA | NA | NA | no | Zand et al. | 2021 | 10.1016/j.bioelechem.2021.107841 | journal | Frequency modulation employed, consult Appendix 3 for treatment times |  | low acid
Subjecting L. plantarum LA 10-11 in phosphate buffer to PEF treatment (25 kV/cm, 30C, 1, 2 and 5 mus pulse width and up to 48 mus treatment time) | co-field | lab-scale | CPS-4 | continuous | yes | 30 | 30.5 | TRUE | 12600 | 50.4 | 25 | 159 | 162.2756 | 2 | 0.024 | 0.024528 | square wave | monopolar | 1 | 3.4 | 3 | 0.024 | 0.024033 | 1 | 0.97981 | 3.9 | 3.9 | 3.816 | 3.9 | NA | NA | 4.875 | 4.875 | NA | NA | 7.8 | 7.632 | 7.632 | 1 | no | 1000 | phosphate buffer | liquid medium | high acidic liquid medium | high-acid liquid medium | 4.5 | NA | NA | 7.4771 | 6.1871 | 1.29 | TRUE | Lactobacillus | plantarum | LA 10-11 | NA | LAB | TRUE | vegetative | 48 | stationary | 120 | MRS agar | no | no | 1.29 | 0.11059 | 2 | 0.57738 | NA | 3.7791 | NA | NA | NA | NA | yes | Abram et al. | 2003 | 10.1046/j.1365-2672.2003.01869.x | journal | NA | NA | high acid
Subjecting E. coli ATCC 8739 in green tea extract to PEF treatment (18,1, 27,4, 38,4 kV/cm, 20C, 40, 80, 120 and 160 mus treatment time) | co-field | lab-scale | OSU-4 | continuous | yes | 20 | 25 | FALSE | NA | NA | 27.4 | 667 | NA | 2 | NA | 0.0049975 | square wave | bipolar | 6 | 2.92 | 2.3 | NA | 0.012132 | NA | 2.4276 | NA | NA | NA | NA | NA | NA | 30.0304 | NA | NA | NA | 40 | NA | NA | 1 | no | 1000 | green tea extract | plant-based beverage | low acidic food product | low-acid plant-based beverage | 6 | NA | NA | 6.7404 | 6.1894 | 0.551 | TRUE | Escherichia | coli | ATCC 8739 | NA | E. coli | FALSE | vegetative | 15 | stationary | 240 | plate count agar | no | no | 0.551 | -0.25885 | 2 | 1.7364 | NA | 54.5016 | NA | NA | NA | NA | yes | Zhao et al. | 2008 | 10.1016/j.lwt.2007.03.020 | journal | NA | NA | low acid
Subjecting Salmonella Enteritidis ATCC 13076 and Salmonella Typhimurium ATCC 13311 present in Nutrient Broth to PEF (9, 12, 15, 19, 22, 25, 28 kV/cm electric field strength with varying treatment times, bipolar) | parallel | lab-scale | NA | continuous | NA | NA | 35 | FALSE | NA | NA | 12 | 1 | #VALUE! | 2 | NA | 95.65 | square wave | bipolar | 1 | 2.5 | NA | 0.5025 | 0.5025 | NA | 0.0052535 | NA | 95.65 | NA |  | NA | NA | 55.0944 | NA | NA | NA | 191.3 | NA | NA | 1 | no | 2000 | Nutrient Broth | liquid medium | low acidic liquid medium | low-acid liquid medium | 7 | NA | NA | 9 | 6.19 | 2.81 | TRUE | Salmonella | NA | ATCC 13311 | Typhimurium | Salmonella spp. | FALSE | vegetative | 24 | stationary | 24 | Nutrient Agar | no | no | 2.81 | 0.44871 | 2 | 1.2924 | NA | 19.6065 | NA | NA | NA | NA | no | Alvarez et al. | 2003 | http://dx.doi.org/10.1111/j.1365-2621.2003.tb05765.x | journal | The important parameters needed for the calculation of energy input (equation 2) is noted down from 2. Materials and Methods section under the title 2.2 Pulsed electric field treatment system |  | low acid
Subjecting Salmonella senftenberg 775W (ATCC 43845) present in Mcllvaine buffer to PEF (12, 15, 19, 22, 28 kV/cm electric field strength and with varying μs of processing time) | co-field | lab-scale | NA | continuous | NA | 20 | 35 | FALSE | NA | NA | 19 | 1 | #VALUE! | 2 | NA | 297.19 | square wave | NA | 1 | 2.5 | NA | 0.5025 | 0.5025 | NA | 0.0016908 | NA | 297.19 | NA |  | NA | NA | 429.1424 | NA | NA | NA | 594.38 | NA | NA | 1 | no | 2000 | mcllvaine buffer | liquid medium | low acidic liquid medium | low-acid liquid medium | 7 | NA | NA | 9 | 6.19 | 2.81 | TRUE | Salmonella | senftenberg 775W | ATCC 43845 | NA | Salmonella spp. | FALSE | vegetative | 24 | stationary | 24 | Nutrient Agar | no | no | 2.81 | 0.44871 | 2 | 2.1839 | NA | 152.7197 | NA | NA | NA | NA | no | Raso et al. | 2000 | 10.1016/S1466-8564(99)00005-3 | journal | The important parameters needed for the calculation of energy input (equation 2) is written in section 2.2 HELP equipment and 2.3 Microbial inactivation experiments |  | low acid
Subjecting Salmonella Enteritidis ATCC 13076 present in Liquid egg white to PEF (20, 30 kV/cm electric field strength with varying pulse numbers, bipolar) | parallel | lab-scale | NA | continuous | yes | NA | 20 | TRUE | NA | NA | 30 | 2 | #VALUE! | 2 | NA | 7.1 | square wave | bipolar | 1 | 5 | NA | 0.71 | 0.71 | 0.1 | 0.1 | 14.841 | 14.2 | NA |  | NA | NA | 490.752 | NA | NA | NA | NA | 28.4 | 426 | 3 | no | 6400 | liquid egg white | egg product | low acidic food product | low-acid egg product | NA | NA | NA | 8 | 6.2 | 1.8 | TRUE | Salmonella | enteritidis | ATCC 13076 | NA | Salmonella spp. | FALSE | vegetative | 18 | stationary | 24 | SS Agar 0.85% bile salt | yes | no | 1.8 | 0.25527 | 2 | 2.4356 | NA | 272.64 | NA | NA | NA | NA | no | Amiali et al. | 2006 | 10.1111/j.1365-2621.2006.tb15637.x | journal | The important parameters needed for the calculation of energy input (equation 3) is noted down from under the Pulsed electric field equipment and treatment conditions from Materials and Methods |  | low acid
Subjecting Salmonella Enteritidis ATCC 13076 present in Liquid egg white to PEF (20, 30 kV/cm electric field strength with varying pulse numbers, bipolar) | parallel | lab-scale | NA | continuous | yes | NA | 10 | TRUE | NA | NA | 30 | 2 | #VALUE! | 2 | NA | 7.1 | square wave | bipolar | 1 | 5 | NA | 0.71 | 0.71 | 0.1 | 0.1 | 14.841 | 14.2 | NA |  | NA | NA | 521.424 | NA | NA | NA | NA | 28.4 | 568 | 4 | no | 5100 | liquid egg white | egg product | low acidic food product | low-acid egg product | NA | NA | NA | 8 | 6.21 | 1.79 | TRUE | Salmonella | enteritidis | ATCC 13076 | NA | Salmonella spp. | FALSE | vegetative | 18 | stationary | 24 | SS Agar 0.85% bile salt | yes | no | 1.79 | 0.25285 | 2 | 2.4643 | NA | 291.2983 | NA | NA | NA | NA | no | Amiali et al. | 2006 | 10.1111/j.1365-2621.2006.tb15637.x | journal | The important parameters needed for the calculation of energy input (equation 3) is noted down from under the Pulsed electric field equipment and treatment conditions from Materials and Methods |  | low acid
Subjecting E.coli O157:H7 in peach nectar to PEF treatment (17 kV/cm and 66, 105, 131, 157, 210 mus processing time) | co-field | lab-scale | OSU-4 | continuous | yes | 20 | NA | FALSE | NA | NA | 17 | 500 | 403.4521 | 3 | NA | 0.011667 | square wave | bipolar | 6 | 2.9 | 2.3 | NA | 0.012049 | 0.83333 | 1.0328 | NA | 5.8333 | NA | 35 | NA | NA | 35.2002 | NA | NA | NA | 105 | NA | NA | 1 | no | 1160 | peach nectar | fruit juice | high acidic food product | high-acid fruit juice | 3.85 | NA | NA | 7.772 | 6.212 | 1.56 | TRUE | Escherichia | coli | NA | O157:H7 | E. coli | FALSE | vegetative | 36 | stationary | 36 | plate count agar | no | no | 1.56 | 0.19312 | 2 | 1.3534 | NA | 22.5642 | NA | NA | NA | NA | no | Altuntas et al. | 2011 | 10.1111/j.1745-4530.2009.00549.x | journal | NA | NA | high acid
Subjecting Salmonella senftenberg 775W (ATCC 43845) present in Mcllvaine buffer to PEF (12, 15, 19, 22, 28 kV/cm electric field strength and with varying μs of processing time) | co-field | lab-scale | NA | continuous | NA | 20 | 35 | FALSE | NA | NA | 22 | 1 | #VALUE! | 2 | NA | 96.385 | square wave | NA | 1 | 2.5 | NA | 0.5025 | 0.5025 | NA | 0.0052135 | NA | 96.385 | NA |  | NA | NA | 186.6014 | NA | NA | NA | 192.77 | NA | NA | 1 | no | 2000 | mcllvaine buffer | liquid medium | low acidic liquid medium | low-acid liquid medium | 7 | NA | NA | 9 | 6.22 | 2.78 | TRUE | Salmonella | senftenberg 775W | ATCC 43845 | NA | Salmonella spp. | FALSE | vegetative | 24 | stationary | 24 | Nutrient Agar | no | no | 2.78 | 0.44404 | 2 | 1.8269 | NA | 67.1228 | NA | NA | NA | NA | no | Raso et al. | 2000 | 10.1016/S1466-8564(99)00005-3 | journal | The important parameters needed for the calculation of energy input (equation 2) is written in section 2.2 HELP equipment and 2.3 Microbial inactivation experiments |  | low acid
Subjecting L. brevis CECT 216 in orange juice to PEF treatment (15, 25, 30, 35 kV/cm, 25C, 50, 150, 300,, 600 and 1000 mus treatment time, monopolar) | co-field | lab-scale | OSU-4 | continuous | yes | 25 | 36 | FALSE | NA | NA | 15 | 200 | NA | 4 | NA | 0.15625 | square wave | bipolar | 8 | 2.9 | 2.3 | 0.012 | 0.012049 | NA | 0.077112 | NA | 31.25 | NA | 250 | NA | NA | 954 | NA | NA | NA | 1000 | NA | NA | 1 | no | 4240 | orange juice | fruit juice | high acidic food product | high-acid fruit juice | 3.56 | NA | NA | 8 | 6.224 | 1.776 | TRUE | Lactobacillus | brevis | CECT 216 | NA | LAB | TRUE | vegetative | 72 | stationary | 72 | MRS agar | no | no | 1.776 | 0.24944 | 2 | 2.7301 | NA | 537.1622 | NA | NA | NA | NA | no | Elez-Martinez et al. | 2005 | 10.1016/j.fm.2004.09.005 | journal | NA | NA | high acid
Subjecting L. innocua IPL 1.17 in mango juice to PEF treatment (35 kV/cm, 20,5, 66, 88,7, 198,7, 420,9, 863,9, 1309,5, 1753,6, 1974,4, 1999,8 mus treatment time) | co-field | lab-scale | OSU-4 | continuous | yes | 4 | 40 | FALSE | NA | NA | 35 | 200 | 230.0542 | 4 | NA | 0.013859 | square wave | bipolar | 8 | 2.9 | 2.3 | NA | 0.012049 | 1 | 0.86936 | NA | 2.4098 | NA | 19.2781 | NA | NA | 167.3325 | NA | NA | NA | 88.7 | NA | NA | 1 | no | 1540 | mango juice | fruit juice | high acidic food product | high-acid fruit juice | 3.67 | NA | NA | 7.54 | 6.229 | 1.311 | TRUE | Listeria | innocua | IPL 1.17 | NA | Listeria spp. | FALSE | vegetative | 15 | stationary | 36 | palcam agar | no | no | 1.311 | 0.1176 | 2 | 2.106 | NA | 127.6373 | NA | NA | NA | NA | no | Salinas-Roca et al. | 2017 | 10.1007/s11947-017-1969-1 | journal | Chamber dimensions not provided but seeing that it's an OSU-4 system standard dimensions were assumed (2,9mm electrode gap, 2,3mm diameter) | NA | high acid
Subjecting E.coli ATCC8739 in raw goat milk by PEF (20, 25, 30, 35 kV/cm and 5, 7, 10, 13 mus processing time) | co-field | lab-scale | PowerMod | continuous | yes | 4 | 30 | FALSE | NA | NA | 20 | 1000 | 1151.7943 | 8 | NA | 0.00125 | square wave | monopolar | 1 | 4.7 | 3.5 | NA | 0.045219 | 41.6667 | 36.1754 | NA | 1.25 | NA | 1.25 | NA | NA | 22 | NA | NA | NA | 10 | NA | NA | 1 | no | 5500 | raw goat milk | animal milk | low acidic food product | low-acid animal milk | 6.565 | NA | NA | 8 | 6.23 | 1.77 | TRUE | Escherichia | coli | ATCC 8739 | NA | E. coli | FALSE | vegetative | 24 | stationary | 24 | nutrient broth agar | no | no | 1.77 | 0.24797 | 2 | 1.0944 | NA | 12.4294 | NA | NA | NA | NA | yes | Mohamad et al. | 2021 | 10.1111/jfpe.13779 | journal | Estimated flow rate varies largely due to high pulse frequency and effective treatment time variation whilst listed value only accounts for 1 treatment time rather than the entire tested range |  | low acid
Subjecting S. cerevisiae in McIlvaine buffer to PEF treatment (20 kV/cm, 54.5, 101 and 137.5 mus treatment time) | parallel | lab-scale | EPULSUS-PM-10 | continuous | yes | 20 | 41 | TRUE | NA | NA | 20 | 30 | 29.8611 | 5 | 0.43 | 0.432 | square wave | monopolar | 1 | 4 | NA | 0.6 | 0.6 | 1.3889 | 1.3953 | NA | 12.96 | 12.9 | 12.96 | 88 | NA | 51.84 | NA | NA | NA | 64.5 | 64.5 | 64.5 | 1 | no | 2000 | mcllvaine buffer | liquid medium | low acidic liquid medium | low-acid liquid medium | 7 | NA | NA | 8.7404 | 6.2334 | 2.507 | TRUE | Saccharomyces | cerevisiae | 28.0315 | NA | S. cerevisiae | FALSE | vegetative | 24 | stationary | 48 | malt extract agar | no | no | 2.507 | 0.39915 | 2 | 1.3155 | NA | 20.6781 | NA | NA | NA | NA | yes | Lytras et al. | 2024 | 10.1016/j.ifset.2024.103731 | journal | Frequency modulation employed to vary the treatment time within the same chamber |  | low acid
Subjecting L. brevis CECT 5354 in red wine to PEF treatment (27, 27, 22, 33 kV/cm, 18C, 10 and 8 mus pulse width, 119, 99, 103 and 158 mus treatment time) | co-field | lab-scale | HVP 5 | continuous | yes | 18 | 39 | TRUE | NA | NA | 27 | NA | 329.6722 | 8 | 0.0235 | 0.023319 | square wave | bipolar | 2 | 5.6 | 4.5 | NA | 0.089064 | 3.8194 | 3.8194 | NA | 7.6875 | 7.7473 | 15.375 | 72 | NA | 206.2341 | NA | NA | NA | 123 | 61.9784 | 123.9568 | 1 | no | 2300 | tempranillo wine | alcoholic product | high acidic food product | high-acid alcoholic product | 3.68 | NA | NA | 8 | 6.24 | 1.76 | TRUE | Lactobacillus | brevis | CECT 5354 | NA | LAB | TRUE | vegetative | NA | stationary | NA | MRS agar | no | no | 1.76 | 0.24551 | 2 | 2.0688 | NA | 117.1785 | NA | NA | NA | NA | yes | Gonzalez-Arenzana et al. | 2015 | 10.1016/j.ifset.2015.03.009 | journal | When using reported dimensions and flow rates the estimated residence time is half that of the reported value, this indicates that the chamber likely consists of 2 treatment zones of the reported dimensions in turn adding up to the reported residence time in the treatment zones. As such the reported residence time was divided by 2 and the treatment was assumed to occur in 2 distinct chambers. |  | high acid
Subjecting L. brevis CECT 216 in orange juice to PEF treatment (30 kV/cm, 25C, 300 mus, 50, 150, 200, 250 and 350 Hz pulse frequency) | co-field | lab-scale | OSU-4 | continuous | yes | 25 | 36 | FALSE | NA | NA | 30 | 250 | NA | 4 | NA | 0.0375 | square wave | bipolar | 8 | 2.9 | 2.3 | 0.012 | 0.012049 | NA | 0.3213 | NA | 9.375 | NA | 75 | NA | NA | 1144.8 | NA | NA | NA | 300 | NA | NA | 1 | no | 4240 | orange juice | fruit juice | high acidic food product | high-acid fruit juice | 3.56 | NA | NA | 8 | 6.25 | 1.75 | TRUE | Lactobacillus | brevis | CECT 216 | NA | LAB | TRUE | vegetative | 72 | stationary | 72 | MRS agar | no | no | 1.75 | 0.24304 | 2 | 2.8157 | NA | 654.1714 | NA | NA | NA | NA | no | Elez-Martinez et al. | 2005 | 10.1016/j.fm.2004.09.005 | journal | NA | NA | high acid
Subjecting L. monocytogenes V7 in 50% acid whey to PEF treatment (25 kV/cm, 23C, 48 mus) | co-field | lab-scale | OSU-4 | continuous | yes | 23 | 40 | FALSE | NA | NA | 25 | 667 | 663.9669 | 3 | NA | 0.005997 | square wave | bipolar | 4 | 2.9 | 2.3 | NA | 0.012049 | 2 | 2.0091 | NA | 4 | NA | 16 | NA | NA | 138 | NA | NA | NA | 48 | NA | NA | 1 | no | 4600 | 50% acid whey | whey | high acidic food product | high-acid whey | 4.2 | NA | NA | 8 | 5.96 | 2.04 | TRUE | Listeria | monocytogenes | V7 | NA | Listeria spp. | FALSE | vegetative | 18 | stationary | NA | tryptic soy agar | no | no | 2.04 | 0.30963 | 2 | 1.8302 | NA | 67.6471 | NA | NA | NA | NA | yes | Waite-Cusic, Diono & Yousef et al. | 2011 | 10.4315/0362-028X.JFP-11-099 | journal | NA | post-treatment agar growth time is not listed, growth time prior to treatment listed as 'overnight' was assumed >12h | high acid
Subjecting E. coli O157:H7 in liquid whole egg to PEF treatment (20 and 30 kV/cm, 10, 20 and 30C, 60, 120, 180 and 210 mus treatment time) | parallel | lab-scale | NA | continuous | yes | 30 | 33 | FALSE | NA | NA | 30 | 2 | 2.1127 | 2 | NA | 7.5 | square wave | bipolar | 1 | 5 | NA | 0.71 | 0.71 | 0.1 | 0.094667 | 15 | 15 | NA | 60 | 1080 | NA | 756 | 756 | NA | NA | 120 | NA | NA | 4 | yes | 7000 | liquid whole egg | egg product | low acidic food product | low-acid egg product | NA | NA | NA | 8 | 6.251 | 1.749 | TRUE | Escherichia | coli | NA | O157:H7 | E. coli | FALSE | vegetative | 18 | stationary | 21 | violet red bile agar | no | no | 1.749 | 0.24279 | 2 | 2.6357 | NA | 432.247 | NA | NA | NA | NA | no | Amiali et al. | 2005 | 10.2202/1556-3758.1058 | journal | In order to achieve 15 pulses per chamber the flow rate was estimated to be lower than the reported constant value which would only yield 14,2 pulses per chamber. | NA | low acid
Subjecting L. innocua IPL 1.17 in mango juice to PEF treatment (35 kV/cm, 20,5, 66, 88,7, 198,7, 420,9, 863,9, 1309,5, 1753,6, 1974,4, 1999,8 mus treatment time) | co-field | lab-scale | OSU-4 | continuous | yes | 4 | 40 | FALSE | NA | NA | 35 | 200 | 171.179 | 4 | NA | 0.010313 | square wave | bipolar | 8 | 2.9 | 2.3 | NA | 0.012049 | 1 | 1.1684 | NA | 2.4098 | NA | 19.2781 | NA | NA | 124.509 | NA | NA | NA | 66 | NA | NA | 1 | no | 1540 | mango juice | fruit juice | high acidic food product | high-acid fruit juice | 3.67 | NA | NA | 7.54 | 6.255 | 1.285 | TRUE | Listeria | innocua | IPL 1.17 | NA | Listeria spp. | FALSE | vegetative | 15 | stationary | 36 | palcam agar | no | no | 1.285 | 0.1089 | 2 | 1.9863 | NA | 96.8942 | NA | NA | NA | NA | no | Salinas-Roca et al. | 2017 | 10.1007/s11947-017-1969-1 | journal | Chamber dimensions not provided but seeing that it's an OSU-4 system standard dimensions were assumed (2,9mm electrode gap, 2,3mm diameter) | NA | high acid
Subjecting Staphylococcus aureus and Pseudomonas syringae present in sour cherry juice to pulsed electric field with the following conditions (17, 20, 23, 27, 30 kV/cm electric fields strengths with 131 μs treatment time and 66, 105, 131, 157, 210 μs treatment times with 17 kV/cm electric field strength, bipolar) | co-field | lab-scale | OSU-4 | continuous | yes | NA | NA | FALSE | NA | NA | 17 | 500 | #VALUE! | 3 | NA | 0.014556 | square wave | bipolar | 6 | 2.3 | 2.9 | 0.3642 | 0.015192 | 0.83333 | 1.0437 | NA | 7.2778 | NA |  | NA | NA | 137.8068 | NA | NA | NA | 131 | NA | NA | 1 | no | 3640 | sour cherry juice | fruit juice | high acidic food product | high-acid fruit juice | 3.19 | NA | NA | 7.13 | 6.26 | 0.87 | TRUE | Pseudomonas | syringae subs.syringae | NA | NA | Pseudomonas spp. | FALSE | vegetative | 36 | stationary | 48 | PCA | no | no | 0.87 | -0.060481 | 2 | 2.1998 | NA | 158.3986 | NA | NA | NA | NA | no | Altuntas et al. | 2010 | 10.1111/j.1365-2621.2010.02213.x | journal | The important parameters needed for the calculation of energy input (equation 2) is noted down from Pulsed electric field processing from Materials and Methods. The estimated pulse frequency and estimated flow rate values vary with the reported pulse frquency and flow rate values according to the varying effective treatment times. |  | high acid
Subjecting Staphylococcus aureus and Pseudomonas syringae present in sour cherry juice to pulsed electric field with the following conditions (17, 20, 23, 27, 30 kV/cm electric fields strengths with 131 μs treatment time and 66, 105, 131, 157, 210 μs treatment times with 17 kV/cm electric field strength, bipolar) | co-field | lab-scale | OSU-4 | continuous | yes | NA | NA | FALSE | NA | NA | 17 | 500 | #VALUE! | 3 | NA | 0.014556 | square wave | bipolar | 6 | 2.3 | 2.9 | 0.3642 | 0.015192 | 0.83333 | 1.0437 | NA | 7.2778 | NA |  | NA | NA | 137.8068 | NA | NA | NA | 131 | NA | NA | 1 | no | 3640 | sour cherry juice | fruit juice | high acidic food product | high-acid fruit juice | 3.19 | NA | NA | 7.15 | 6.26 | 0.89 | TRUE | Staphylococcus | aureus | 95047 | NA | S. aureus | FALSE | vegetative | 36 | stationary | 48 | PCA | no | no | 0.89 | -0.05061 | 2 | 2.1899 | NA | 154.8391 | NA | NA | NA | NA | no | Altuntas et al. | 2010 | 10.1111/j.1365-2621.2010.02213.x | journal | The important parameters needed for the calculation of energy input (equation 2) is noted down from Pulsed electric field processing from Materials and Methods. The estimated pulse frequency and estimated flow rate values vary with the reported pulse frquency and flow rate values according to the varying effective treatment times. |  | high acid
Subjecting Salmonella Enteritidis ATCC 13076 present in Liquid egg white to PEF (20, 30 kV/cm electric field strength with varying pulse numbers, bipolar) | parallel | lab-scale | NA | continuous | yes | NA | 30 | TRUE | NA | NA | 30 | 2 | #VALUE! | 2 | NA | 7.1 | square wave | bipolar | 1 | 5 | NA | 0.71 | 0.71 | 0.1 | 0.1 | 14.841 | 14.2 | NA |  | NA | NA | 590.436 | NA | NA | NA | NA | 28.4 | 426 | 3 | no | 7700 | liquid egg white | egg product | low acidic food product | low-acid egg product | NA | NA | NA | 8 | 6.26 | 1.74 | TRUE | Salmonella | enteritidis | ATCC 13076 | NA | Salmonella spp. | FALSE | vegetative | 18 | stationary | 24 | SS Agar 0.85% bile salt | yes | no | 1.74 | 0.24055 | 2 | 2.5306 | NA | 339.331 | NA | NA | NA | NA | no | Amiali et al. | 2006 | 10.1111/j.1365-2621.2006.tb15637.x | journal | The important parameters needed for the calculation of energy input (equation 3) is noted down from under the Pulsed electric field equipment and treatment conditions from Materials and Methods |  | low acid
Subjecting L. plantarum in McIlvaine buffer to PEF treatment (20 kV/cm, 54.5, 101 and 137.5 mus treatment time) | parallel | lab-scale | EPULSUS-PM-10 | continuous | yes | 20 | 41 | TRUE | NA | NA | 20 | 30 | 29.8611 | 5 | 0.43 | 0.432 | square wave | monopolar | 1 | 4 | NA | 0.6 | 0.6 | 1.3889 | 1.3953 | NA | 12.96 | 12.9 | 12.96 | 88 | NA | 51.84 | NA | NA | NA | 64.5 | 64.5 | 64.5 | 1 | no | 2000 | mcllvaine buffer | liquid medium | low acidic liquid medium | low-acid liquid medium | 7 | NA | NA | 8.7404 | 6.2644 | 2.476 | TRUE | Lactobacillus | plantarum | FBR06 | NA | LAB | TRUE | vegetative | 24 | stationary | 48 | MRS agar | no | no | 2.476 | 0.39375 | 2 | 1.3209 | NA | 20.937 | NA | NA | NA | NA | yes | Lytras et al. | 2024 | 10.1016/j.ifset.2024.103731 | journal | Frequency modulation employed to vary the treatment time within the same chamber |  | low acid
Subjecting E. coli in phosphate buffer to PEF treatment (8, 16 and 20 kV/cm at varied frequency and conductivity) | co-field | lab-scale | AIT | continuous | no | 20 | 49 | FALSE | NA | NA | 16 | 203.7037 | 203.7037 | 3 | 0.0544 | 0.054 | square wave | NA | 1 | NA | NA | 0.0045 | 0.0045 | 0.083333 | 0.083333 | NA | 11 | 11.0815 | 11 | NA | NA | 84.48 | NA | NA | NA | 33 | 33.2444 | 33.2444 | 1 | no | 10000 | phosphate buffer | liquid medium | low acidic liquid medium | low-acid liquid medium | 7.2 | NA | NA | 7 | 6.272 | 0.728 | TRUE | Escherichia | coli | ATCC 9637 | NA | E. coli | FALSE | vegetative | 16 | stationary | 24 | tryptic soy agar yeast extract | no | no | 0.728 | -0.13787 | 2 | 2.0646 | NA | 116.044 | NA | NA | NA | NA | no | Zand et al. | 2021 | 10.1016/j.bioelechem.2021.107841 | journal | Frequency modulation employed, consult Appendix 3 for treatment times |  | low acid
Subjecting Staphylococcus aureus STCC 4459 present in Tryptic Soy Broth with Yeast Extract to PEF (15, 25, 35 kV/cm electric field strength; with varying treatment times) | parallel | lab-scale | ScandiNova | continuous | yes | NA | 35 | FALSE | 30000 | 200 | 25 | 1 | #VALUE! | 3 | NA | 25.9333 | square wave | NA | 1 | 2.5 | NA | 0.5025 | 0.5025 | NA | 0.019377 | NA | 25.9333 | NA |  | NA | NA | 48.625 | NA | NA | NA | 77.8 | NA | NA | 1 | no | 1000 | Tryptic Soy broth with Yeast Extract (TSBYE) | liquid medium | high acidic liquid medium | high-acid liquid medium | 4.5 | NA | NA | 8 | 6.28 | 1.72 | TRUE | Staphylococcus | aureus | STCC 4459 | NA | S. aureus | FALSE | vegetative | 24 | stationary | 48 | tryptic soy agar yeast extract | no | no | 1.72 | 0.23553 | 2 | 1.4513 | NA | 28.2703 | NA | NA | NA | NA | no | Saldana et al. | 2010 | http://dx.doi.org/10.1016/j.fm.2010.01.002 | journal | The important parameters needed for the calculation of energy input (equation 2) is noted down from 2. Materials and Methods section under the title 2.2. PEF equipment and 2.3. Microbial inactivation experiments |  | high acid
Subjecting E. coli O157:H7 in apple juice to PEF treatment (21, 25, 30, 34 kV/cm, 5C and 72, 108, 145, 181, 217 mus treatment time | co-field | lab-scale | OSU-4 | continuous | yes | 5 | 50 | FALSE | NA | NA | 25 | 1250 | 1251.8543 | 2 | NA | 0.012067 | square wave | bipolar | 6 | 2.9 | 2.3 | NA | 0.012049 | 1 | 0.99852 | NA | 15.0833 | NA | 90.5 | NA | NA | 181.905 | NA | NA | NA | 181 | NA | NA | 1 | no | 1608 | apple juice | fruit juice | high acidic food product | high-acid fruit juice | 3.41 | NA | NA | 9 | 6.29 | 2.71 | TRUE | Escherichia | coli | NA | O157:H7 | E. coli | FALSE | vegetative | 18 | stationary | 24 | MacConkey-Sorbitol | no | no | 2.71 | 0.43297 | 2 | 1.8269 | NA | 67.1236 | NA | NA | NA | NA | no | Mendes-Oliveira et al. | 2021 | 10.1111/jfpp.16249 | journal | NA | Inlet temperature was assumed to be equal to that of the water cooling bath, whether this was the case can't be said for certain though | high acid
Subjecting L. monocytogenes Type I 04077 in peach nectar to PEF treatment (17 kV/cm and 66, 105, 131, 157, 210 mus processing time) | co-field | lab-scale | OSU-4 | continuous | yes | 20 | NA | FALSE | NA | NA | 17 | 500 | 253.5985 | 3 | NA | 0.0073333 | square wave | bipolar | 6 | 2.9 | 2.3 | NA | 0.012049 | 0.83333 | 1.643 | NA | 3.6667 | NA | 22 | NA | NA | 22.3166 | NA | NA | NA | 66 | NA | NA | 1 | no | 1170 | deionised water | liquid medium | high acidic liquid medium | high-acid liquid medium | 3.9 | NA | NA | 7.381 | 6.291 | 1.09 | TRUE | Listeria | monocytogenes | Type I 04077 | NA | Listeria spp. | FALSE | vegetative | 36 | stationary | 36 | plate count agar | no | no | 1.09 | 0.037426 | 2 | 1.3112 | NA | 20.4739 | NA | NA | NA | NA | no | Altuntas et al. | 2011 | 10.1111/j.1745-4530.2009.00549.x | journal | NA | NA | high acid
Subjecting S. cerevisiae CICC 1374 in grape juice to PEF treatment (9, 12, 15, 18, 21 and 24 kV/cm, 40C and 55, 69, 92, 138, 184 and 276 mus treatment time) | co-field | pilot-scale | Zhejiang university | continuous | yes | 40 | 43 | FALSE | NA | NA | 12 | 120 | 119.8981 | 3 | NA | 0.038194 | square wave | monopolar | 4 | 3 | 2.6 | 0.0159 | 0.015928 | 0.41667 | 0.41702 | NA | 4.5833 | NA | 18.3333 | NA | NA | 7.2864 | NA | NA | NA | 55 | NA | NA | 1 | no | 920 | grape juice | fruit juice | low acidic food product | low-acid fruit juice | 5.92 | NA | NA | 7.0414 | 6.2964 | 0.745 | TRUE | Saccharomyces | cerevisiae | CICC 1374 | NA | S. cerevisiae | FALSE | vegetative | 72 | stationary | 72 | Yeast peptone dextrose agar | no | no | 0.745 | -0.12784 | 2 | 0.99036 | NA | 9.7804 | NA | NA | NA | NA | yes | Huang et al. | 2014 | 10.1016/j.foodcont.2013.07.011 | journal | NA | NA | low acid
Subjecting E. coli O157:H7 in liquid egg white to PEF treatment (20 and 30 kV/cm, 10, 20 and 30C, 30, 60, 90 and 120 mus treatment time) | parallel | lab-scale | TG-01 | continuous | yes | 20 | 23 | FALSE | NA | NA | 30 | 2 | 2.1127 | 2 | NA | 7.5 | square wave | bipolar | 1 | 5 | NA | 0.71 | 0.71 | 0.1 | 0.094667 | 15 | 15 | NA | 60 | NA | NA | 691.2 | 691.2 | NA | NA | 120 | NA | NA | 4 | yes | 6400 | liquid egg white | egg product | low acidic food product | low-acid egg product | NA | NA | NA | 8 | 6.297 | 1.703 | TRUE | Escherichia | coli | NA | O157:H7 | E. coli | FALSE | vegetative | 18 | stationary | 24 | violet red bile agar | no | no | 1.703 | 0.23121 | 2 | 2.6084 | NA | 405.872 | NA | NA | NA | NA | no | Amiali et al. | 2006 | 10.1111/j.1365-2621.2006.tb15637.x | journal | In order to achieve 15 pulses per chamber the flow rate was estimated to be lower than the reported constant value which would only yield 14,2 pulses per chamber. | Inadequate information was available regarding the chamber dimensions to given Volume could not be validated, Vest was set as equal to reported V | low acid
Subjecting L. plantarum LA 10-11 in phosphate buffer to PEF treatment (up to 39,5 kV/cm, 30C, 1, 2 and 5 mus pulse width and up to 59 mus treatment time) | co-field | lab-scale | CPS-4 | continuous | yes | 30 | 31.7 | TRUE | 12600 | 50.4 | 19.1 | 231 | 233.0112 | 5 | 0.024 | 0.024242 | square wave | monopolar | 1 | 3.4 | 3 | 0.024 | 0.024033 | 1 | 0.99137 | 5.5 | 5.6 | 5.544 | 5.6 | NA | NA | 10.2147 | 10.0323 | NA | NA | 28 | 27.72 | 27.72 | 1 | no | 1000 | phosphate buffer | liquid medium | high acidic liquid medium | high-acid liquid medium | 4.5 | NA | NA | 7.4771 | 6.2971 | 1.18 | TRUE | Lactobacillus | plantarum | LA 10-11 | NA | LAB | TRUE | vegetative | 48 | stationary | 120 | MRS agar | no | no | 1.18 | 0.071882 | 2 | 0.93734 | NA | 8.6565 | NA | NA | NA | NA | yes | Abram et al. | 2003 | 10.1046/j.1365-2672.2003.01869.x | journal | NA | NA | high acid
Subjecting Salmonella Enteritidis ATCC 13076 and Salmonella Typhimurium ATCC 13311 present in Nutrient Broth to PEF (9, 12, 15, 19, 22, 25, 28 kV/cm electric field strength with varying treatment times, bipolar) | parallel | lab-scale | NA | continuous | NA | NA | 35 | FALSE | NA | NA | 15 | 1 | #VALUE! | 2 | NA | 95 | square wave | bipolar | 1 | 2.5 | NA | 0.5025 | 0.5025 | NA | 0.0052895 | NA | 95 | NA |  | NA | NA | 85.5 | NA | NA | NA | 190 | NA | NA | 1 | no | 2000 | Nutrient Broth | liquid medium | low acidic liquid medium | low-acid liquid medium | 7 | NA | NA | 9 | 6.3 | 2.7 | TRUE | Salmonella | NA | ATCC 13076 | Enteritidis | Salmonella spp. | FALSE | vegetative | 24 | stationary | 24 | Nutrient Agar | no | no | 2.7 | 0.43136 | 2 | 1.5006 | NA | 31.6667 | NA | NA | NA | NA | no | Alvarez et al. | 2003 | http://dx.doi.org/10.1111/j.1365-2621.2003.tb05765.x | journal | The important parameters needed for the calculation of energy input (equation 2) is noted down from 2. Materials and Methods section under the title 2.2 Pulsed electric field treatment system |  | low acid
Subjecting Salmonella Enteritidis ATCC 13076 present in Liquid Whole egg to PEF (20, 30 kV/cm electric field strength and 60, 120, 180, 210 μs processing time, bipolar) | parallel | lab-scale | NA | continuous | yes | NA | 20 | TRUE | NA | NA | 20 | 2 | #VALUE! | 2 | NA | 45 | square wave | bipolar | 1 | 5 | NA | 0.71 | 0.71 | 0.1 | 0.015778 | NA | 90 | NA |  | NA | NA | 338.4 | NA | NA | NA | 180 | NA | NA | 1 | no | 4700 | liquid whole egg | egg product | low acidic food product | low-acid egg product | NA | NA | NA | 8 | 6.31 | 1.69 | TRUE | Salmonella | NA | ATCC 13076 | Enteritidis | Salmonella spp. | FALSE | vegetative | 18 | stationary | 24 | SS Agar 0.85% bile salt | yes | no | 1.69 | 0.22789 | 2 | 2.3015 | NA | 200.2367 | NA | NA | NA | NA | no | Amiali et al. | 2005 | 10.2202/1556-3758.1058 | journal | The important parameters needed for the calculation of energy input (equation 2) is noted down from 2. Materials and Methods under section 2.4 Pulse treatment apparatus |  | low acid
Subjecting Salmonella Enteritidis ATCC 13076 present in Liquid Whole egg to PEF (20, 30 kV/cm electric field strength and 60, 120, 180, 210 μs processing time, bipolar) | parallel | lab-scale | NA | continuous | yes | NA | 30 | TRUE | NA | NA | 20 | 2 | #VALUE! | 2 | NA | 30 | square wave | bipolar | 1 | 5 | NA | 0.71 | 0.71 | 0.1 | 0.023667 | NA | 60 | NA |  | NA | NA | 225.6 | NA | NA | NA | 120 | NA | NA | 1 | no | 4700 | liquid whole egg | egg product | low acidic food product | low-acid egg product | NA | NA | NA | 8 | 6.31 | 1.69 | TRUE | Salmonella | NA | ATCC 13076 | Enteritidis | Salmonella spp. | FALSE | vegetative | 18 | stationary | 24 | SS Agar 0.85% bile salt | yes | no | 1.69 | 0.22789 | 2 | 2.1255 | NA | 133.4911 | NA | NA | NA | NA | no | Amiali et al. | 2005 | 10.2202/1556-3758.1058 | journal | The important parameters needed for the calculation of energy input (equation 2) is noted down from 2. Materials and Methods under section 2.4 Pulse treatment apparatus |  | low acid
Subjecting E. coli in phosphate buffer to PEF treatment (8, 16 and 20 kV/cm at varied frequency and conductivity) | parallel | lab-scale | AIT | continuous | no | 23 | 32 | FALSE | NA | NA | 20 | 30.9182 | 30.9182 | 3 | 4.3 | 4.32 | square wave | NA | 1 | 0.081 | NA | 0.0072 | 0.0072 | 0.0016667 | 0.0016667 | NA | 133.5667 | 132.9483 | 133.5667 | NA | NA | 1602.8 | NA | NA | NA | 400.7 | 398.8449 | 398.8449 | 1 | no | 10000 | phosphate buffer | liquid medium | low acidic liquid medium | low-acid liquid medium | 7.2 | NA | NA | 7 | 6.32 | 0.68 | TRUE | Escherichia | coli | ATCC 9637 | NA | E. coli | FALSE | vegetative | 16 | stationary | 24 | tryptic soy agar yeast extract | no | no | 0.68 | -0.16749 | 2 | 3.3724 | NA | 2357.0588 | NA | NA | NA | NA | no | Zand et al. | 2021 | 10.1016/j.bioelechem.2021.107841 | journal | Frequency modulation employed, consult Appendix 3 for treatment times |  | low acid
Subjecting E. coli O157:H7 in liquid whole egg to PEF treatment (20 and 30 kV/cm, 10, 20 and 30C, 60, 120, 180 and 210 mus treatment time) | parallel | lab-scale | NA | continuous | yes | 30 | 33 | FALSE | NA | NA | 20 | 2 | 2.1127 | 2 | NA | 7.5 | square wave | bipolar | 1 | 5 | NA | 0.71 | 0.71 | 0.1 | 0.094667 | 15 | 15 | NA | 60 | 1080 | NA | 336 | 336 | NA | NA | 120 | NA | NA | 4 | yes | 7000 | liquid whole egg | egg product | low acidic food product | low-acid egg product | NA | NA | NA | 8 | 6.322 | 1.678 | TRUE | Escherichia | coli | NA | O157:H7 | E. coli | FALSE | vegetative | 18 | stationary | 21 | violet red bile agar | no | no | 1.678 | 0.22479 | 2 | 2.3015 | NA | 200.2384 | NA | NA | NA | NA | no | Amiali et al. | 2005 | 10.2202/1556-3758.1058 | journal | In order to achieve 15 pulses per chamber the flow rate was estimated to be lower than the reported constant value which would only yield 14,2 pulses per chamber. | NA | low acid
Subjecting E.coli ATCC8739 in raw goat milk by PEF (20, 25, 30, 35 kV/cm and 5, 7, 10, 13 mus processing time) | co-field | lab-scale | PowerMod | continuous | yes | 4 | 30 | FALSE | NA | NA | 20 | 1000 | 806.256 | 8 | NA | 0.000875 | square wave | monopolar | 1 | 4.7 | 3.5 | NA | 0.045219 | 41.6667 | 51.6792 | NA | 0.875 | NA | 0.875 | NA | NA | 15.4 | NA | NA | NA | 7 | NA | NA | 1 | no | 5500 | raw goat milk | animal milk | low acidic food product | low-acid animal milk | 6.565 | NA | NA | 8 | 6.33 | 1.67 | TRUE | Escherichia | coli | ATCC 8739 | NA | E. coli | FALSE | vegetative | 24 | stationary | 24 | nutrient broth agar | no | no | 1.67 | 0.22272 | 2 | 0.9648 | NA | 9.2216 | NA | NA | NA | NA | yes | Mohamad et al. | 2021 | 10.1111/jfpe.13779 | journal | Estimated flow rate varies largely due to high pulse frequency and effective treatment time variation whilst listed value only accounts for 1 treatment time rather than the entire tested range |  | low acid
Subjecting Salmonella Typhimurium STCC 878 present in Tryptic Soy Broth with Yeast Extract to PEF (15, 20, 25, 30, 35 kV/cm electric field strength, 27, 75, 150, 300, 500 μs treatment time) | parallel | lab-scale | ScandiNova | continuous | NA | 20 | 35 | FALSE | 1000 | 200 | 15 | 1 | #VALUE! | 3 | NA | 50 | square wave | NA | 1 | 2.5 | NA | 0.5025 | 0.5025 | NA | 0.01005 | NA | 50 | NA |  | NA | NA | 33.75 | NA | NA | NA | 150 | NA | NA | 1 | no | 1000 | Tryptic Soy broth with Yeast Extract (TSBYE) | liquid medium | high acidic liquid medium | high-acid liquid medium | 3.5 | NA | NA | 8 | 6.33 | 1.67 | TRUE | Salmonella | NA | STCC 878 | Typhimurium | Salmonella spp. | FALSE | vegetative | 18 | stationary | 24 | TSAYE + NaCl | yes | no | 1.67 | 0.22272 | 2 | 1.3056 | NA | 20.2096 | NA | NA | NA | NA | no | Saldana et al. | 2010 | http://dx.doi.org/10.1016/j.ifset.2010.01.003 | journal | The important parameters needed for the calculation of energy input (equation 2) is noted down from section 2.2 PEF Equipment |  | high acid
Subjecting Staphylococcus aureus STCC 4459 present in Tryptic Soy Broth with Yeast Extract to PEF (15, 25, 35 kV/cm electric field strength; with varying treatment times) | parallel | lab-scale | ScandiNova | continuous | yes | NA | 35 | FALSE | 30000 | 200 | 15 | 1 | #VALUE! | 3 | NA | 168.3333 | square wave | NA | 1 | 2.5 | NA | 0.5025 | 0.5025 | NA | 0.0029851 | NA | 168.3333 | NA |  | NA | NA | 113.625 | NA | NA | NA | 505 | NA | NA | 1 | no | 1000 | Tryptic Soy broth with Yeast Extract (TSBYE) | liquid medium | low acidic liquid medium | low-acid liquid medium | 7 | NA | NA | 8 | 6.33 | 1.67 | TRUE | Staphylococcus | aureus | STCC 4459 | NA | S. aureus | FALSE | vegetative | 24 | stationary | 48 | tryptic soy agar yeast extract | no | no | 1.67 | 0.22272 | 2 | 1.8328 | NA | 68.0389 | NA | NA | NA | NA | no | Saldana et al. | 2010 | http://dx.doi.org/10.1016/j.fm.2010.01.002 | journal | The important parameters needed for the calculation of energy input (equation 2) is noted down from 2. Materials and Methods section under the title 2.2. PEF equipment and 2.3. Microbial inactivation experiments |  | low acid
Subjecting E. coli in phosphate buffer to PEF treatment (8, 16 and 20 kV/cm at varied frequency and conductivity) | co-field | lab-scale | AIT | continuous | no | 20 | 49 | FALSE | NA | NA | 8 | 472.2222 | 472.2222 | 3 | 0.0544 | 0.054 | square wave | NA | 1 | NA | NA | 0.0045 | 0.0045 | 0.083333 | 0.083333 | NA | 25.5 | 25.6889 | 25.5 | NA | NA | 48.96 | NA | NA | NA | 76.5 | 77.0667 | 77.0667 | 1 | no | 10000 | phosphate buffer | liquid medium | low acidic liquid medium | low-acid liquid medium | 7.2 | NA | NA | 7 | 6.337 | 0.663 | TRUE | Escherichia | coli | ATCC 9637 | NA | E. coli | FALSE | vegetative | 16 | stationary | 24 | tryptic soy agar yeast extract | no | no | 0.663 | -0.17849 | 2 | 1.8683 | NA | 73.8462 | NA | NA | NA | NA | no | Zand et al. | 2021 | 10.1016/j.bioelechem.2021.107841 | journal | Frequency modulation employed, consult Appendix 3 for treatment times |  | low acid
Subjecting E. coli in phosphate buffer to PEF treatment (8, 16 and 20 kV/cm at varied frequency and conductivity) | co-field | lab-scale | AIT | continuous | no | 23 | 52 | FALSE | NA | NA | 20 | 390.1235 | 390.1235 | 3 | 0.0544 | 0.054 | square wave | NA | 1 | NA | NA | 0.0045 | 0.0045 | 0.083333 | 0.083333 | NA | 21.0667 | 21.2227 | 21.0667 | NA | NA | 75.84 | NA | NA | NA | 63.2 | 63.6681 | 63.6681 | 1 | no | 3000 | phosphate buffer | liquid medium | low acidic liquid medium | low-acid liquid medium | 7.3 | NA | NA | 7 | 6.339 | 0.661 | TRUE | Escherichia | coli | ATCC 9637 | NA | E. coli | FALSE | vegetative | 16 | stationary | 24 | tryptic soy agar yeast extract | no | no | 0.661 | -0.1798 | 2 | 2.0597 | NA | 114.7352 | NA | NA | NA | NA | no | Zand et al. | 2021 | 10.1016/j.bioelechem.2021.107841 | journal | Frequency modulation employed, consult Appendix 3 for treatment times |  | low acid
Subjecting E.coli ATCC8739 in raw goat milk by PEF (20, 25, 30, 35 kV/cm and 5, 7, 10, 13 mus processing time) | co-field | lab-scale | PowerMod | continuous | yes | 4 | 30 | FALSE | NA | NA | 20 | 1000 | 575.8972 | 8 | NA | 0.000625 | square wave | monopolar | 1 | 4.7 | 3.5 | NA | 0.045219 | 41.6667 | 72.3509 | NA | 0.625 | NA | 0.625 | NA | NA | 11 | NA | NA | NA | 5 | NA | NA | 1 | no | 5500 | raw goat milk | animal milk | low acidic food product | low-acid animal milk | 6.565 | NA | NA | 8 | 6.34 | 1.66 | TRUE | Escherichia | coli | ATCC 8739 | NA | E. coli | FALSE | vegetative | 24 | stationary | 24 | nutrient broth agar | no | no | 1.66 | 0.22011 | 2 | 0.82128 | NA | 6.6265 | NA | NA | NA | NA | yes | Mohamad et al. | 2021 | 10.1111/jfpe.13779 | journal | Estimated flow rate varies largely due to high pulse frequency and effective treatment time variation whilst listed value only accounts for 1 treatment time rather than the entire tested range |  | low acid
Subjecting E. coli O157:H7 in apple juice to PEF treatment (21, 25, 30, 34 kV/cm, 5C and 72, 108, 145, 181, 217 mus treatment time | co-field | lab-scale | OSU-4 | continuous | yes | 5 | 50 | FALSE | NA | NA | 25 | 1000 | 1002.8667 | 2 | NA | 0.012083 | square wave | bipolar | 6 | 2.9 | 2.3 | NA | 0.012049 | 1 | 0.99714 | NA | 12.0833 | NA | 72.5 | NA | NA | 145.725 | NA | NA | NA | 145 | NA | NA | 1 | no | 1608 | apple juice | fruit juice | high acidic food product | high-acid fruit juice | 3.41 | NA | NA | 9 | 6.35 | 2.65 | TRUE | Escherichia | coli | NA | O157:H7 | E. coli | FALSE | vegetative | 18 | stationary | 24 | MacConkey-Sorbitol | no | no | 2.65 | 0.42325 | 2 | 1.7403 | NA | 54.9906 | NA | NA | NA | NA | no | Mendes-Oliveira et al. | 2021 | 10.1111/jfpp.16249 | journal | NA | Inlet temperature was assumed to be equal to that of the water cooling bath, whether this was the case can't be said for certain though | high acid
Subjecting E. coli O157:H7 in liquid egg white to PEF treatment (20 and 30 kV/cm, 10, 20 and 30C, 30, 60, 90 and 120 mus treatment time) | parallel | lab-scale | TG-01 | continuous | yes | 30 | 33 | FALSE | NA | NA | 30 | 2 | 2.1127 | 2 | NA | 7.5 | square wave | bipolar | 1 | 5 | NA | 0.71 | 0.71 | 0.1 | 0.094667 | 15 | 15 | NA | 45 | NA | NA | 623.7 | 623.7 | NA | NA | 90 | NA | NA | 3 | yes | 7700 | liquid egg white | egg product | low acidic food product | low-acid egg product | NA | NA | NA | 8 | 6.351 | 1.649 | TRUE | Escherichia | coli | NA | O157:H7 | E. coli | FALSE | vegetative | 18 | stationary | 24 | violet red bile agar | no | no | 1.649 | 0.21722 | 2 | 2.5778 | NA | 378.2292 | NA | NA | NA | NA | no | Amiali et al. | 2006 | 10.1111/j.1365-2621.2006.tb15637.x | journal | In order to achieve 15 pulses per chamber the flow rate was estimated to be lower than the reported constant value which would only yield 14,2 pulses per chamber. | Inadequate information was available regarding the chamber dimensions to given Volume could not be validated, Vest was set as equal to reported V | low acid
Subjecting E. coli O157:H7 in liquid whole egg to PEF treatment (20 and 30 kV/cm, 10, 20 and 30C, 60, 120, 180 and 210 mus treatment time) | parallel | lab-scale | NA | continuous | yes | 10 | 13 | FALSE | NA | NA | 30 | 2 | 2.1127 | 2 | NA | 7.5 | square wave | bipolar | 1 | 5 | NA | 0.71 | 0.71 | 0.1 | 0.094667 | 15 | 15 | NA | 105 | 1890 | NA | 888.3 | 888.3 | NA | NA | 210 | NA | NA | 7 | yes | 4700 | liquid whole egg | egg product | low acidic food product | low-acid egg product | NA | NA | NA | 8 | 6.351 | 1.649 | TRUE | Escherichia | coli | NA | O157:H7 | E. coli | FALSE | vegetative | 18 | stationary | 21 | violet red bile agar | no | no | 1.649 | 0.21722 | 2 | 2.7313 | NA | 538.6901 | NA | NA | NA | NA | no | Amiali et al. | 2005 | 10.2202/1556-3758.1058 | journal | In order to achieve 15 pulses per chamber the flow rate was estimated to be lower than the reported constant value which would only yield 14,2 pulses per chamber. | NA | low acid
Subjecting E.coli ATCC8739 in raw goat milk by PEF (20, 25, 30, 35 kV/cm and 5, 7, 10, 13 mus processing time) | co-field | lab-scale | PowerMod | continuous | yes | 4 | 30 | FALSE | NA | NA | 25 | 1000 | 575.8972 | 8 | NA | 0.000625 | square wave | monopolar | 1 | 4.7 | 3.5 | NA | 0.045219 | 41.6667 | 72.3509 | NA | 0.625 | NA | 0.625 | NA | NA | 17.1875 | NA | NA | NA | 5 | NA | NA | 1 | no | 5500 | raw goat milk | animal milk | low acidic food product | low-acid animal milk | 6.565 | NA | NA | 8 | 6.36 | 1.64 | TRUE | Escherichia | coli | ATCC 8739 | NA | E. coli | FALSE | vegetative | 24 | stationary | 24 | nutrient broth agar | no | no | 1.64 | 0.21484 | 2 | 1.0204 | NA | 10.4802 | NA | NA | NA | NA | yes | Mohamad et al. | 2021 | 10.1111/jfpe.13779 | journal | Estimated flow rate varies largely due to high pulse frequency and effective treatment time variation whilst listed value only accounts for 1 treatment time rather than the entire tested range |  | low acid
Subjecting E. coli in phosphate buffer to PEF treatment (8, 16 and 20 kV/cm at varied frequency and conductivity) | co-field | lab-scale | AIT | continuous | no | 20 | 49 | FALSE | NA | NA | 8 | 898.7654 | 898.7654 | 3 | 0.0544 | 0.054 | square wave | NA | 1 | NA | NA | 0.0045 | 0.0045 | 0.083333 | 0.083333 | NA | 48.5333 | 48.8928 | 48.5333 | NA | NA | 93.184 | NA | NA | NA | 145.6 | 146.6785 | 146.6785 | 1 | no | 10000 | phosphate buffer | liquid medium | low acidic liquid medium | low-acid liquid medium | 7.2 | NA | NA | 7 | 6.369 | 0.631 | TRUE | Escherichia | coli | ATCC 9637 | NA | E. coli | FALSE | vegetative | 16 | stationary | 24 | tryptic soy agar yeast extract | no | no | 0.631 | -0.19997 | 2 | 2.1693 | NA | 147.6767 | NA | NA | NA | NA | no | Zand et al. | 2021 | 10.1016/j.bioelechem.2021.107841 | journal | Frequency modulation employed, consult Appendix 3 for treatment times |  | low acid
Subjecting Salmonella Enteritidis ATCC 13076 and Salmonella Typhimurium ATCC 13311 present in Nutrient Broth to PEF (9, 12, 15, 19, 22, 25, 28 kV/cm electric field strength with varying treatment times, bipolar) | parallel | lab-scale | NA | continuous | NA | NA | 35 | FALSE | NA | NA | 28 | 1 | #VALUE! | 2 | NA | 0.59 | square wave | bipolar | 1 | 2.5 | NA | 0.5025 | 0.5025 | NA | 0.85169 | NA | 0.59 | NA |  | NA | NA | 1.8502 | NA | NA | NA | 1.18 | NA | NA | 1 | no | 2000 | Nutrient Broth | liquid medium | low acidic liquid medium | low-acid liquid medium | 7 | NA | NA | 9 | 6.37 | 2.63 | TRUE | Salmonella | NA | ATCC 13076 | Enteritidis | Salmonella spp. | FALSE | vegetative | 24 | stationary | 24 | Nutrient Agar | no | no | 2.63 | 0.41996 | 2 | -0.15273 | NA | 0.70351 | NA | NA | NA | NA | no | Alvarez et al. | 2003 | http://dx.doi.org/10.1111/j.1365-2621.2003.tb05765.x | journal | The important parameters needed for the calculation of energy input (equation 2) is noted down from 2. Materials and Methods section under the title 2.2 Pulsed electric field treatment system |  | low acid
Subjecting L. monocytogenes OSY-8579 in 50% acid whey to PEF treatment (25 kV/cm, 23C, 48 mus) | co-field | lab-scale | OSU-4 | continuous | yes | 23 | 40 | FALSE | NA | NA | 25 | 667 | 663.9669 | 3 | NA | 0.005997 | square wave | bipolar | 4 | 2.9 | 2.3 | NA | 0.012049 | 2 | 2.0091 | NA | 4 | NA | 16 | NA | NA | 138 | NA | NA | NA | 48 | NA | NA | 1 | no | 4600 | 50% acid whey | whey | high acidic food product | high-acid whey | 4.2 | NA | NA | 8 | 6.25 | 1.75 | TRUE | Listeria | monocytogenes | OSY-8579 | NA | Listeria spp. | FALSE | vegetative | 18 | stationary | NA | tryptic soy agar | no | no | 1.75 | 0.24304 | 2 | 1.8968 | NA | 78.8571 | NA | NA | NA | NA | yes | Waite-Cusic, Diono & Yousef et al. | 2011 | 10.4315/0362-028X.JFP-11-099 | journal | NA | post-treatment agar growth time is not listed, growth time prior to treatment listed as 'overnight' was assumed >12h | high acid
Subjecting L. leichmannii ATCC4797 in 0,1% NaCl solution to PEF treatment (10, 15, 20, 25, 30 kV/cm, 22C and 145,6 mus treatment time) | co-field | lab-scale | OSU-4 | continuous | yes | 22 | 35 | FALSE | NA | NA | 15 | 1000 | 1000.1191 | 3 | NA | 0.012133 | square wave | bipolar | 4 | 2.92 | 2.3 | NA | 0.012132 | 1 | 0.99988 | 12 | 12.1333 | NA | 48.5333 | NA | NA | 65.52 | 64.8 | NA | NA | 145.6 | NA | NA | 1 | no | 2000 | 0.1% NaCl solution | liquid medium | low acidic liquid medium | low-acid liquid medium | NA | NA | NA | 7.4771 | 6.3771 | 1.1 | TRUE | Lactobacillus | leichmannii | ATCC 4797 | NA | LAB | TRUE | vegetative | NA | NA | 48 | MRS agar | no | no | 1.1 | 0.041393 | 2 | 1.775 | NA | 59.5636 | NA | NA | NA | NA | yes | Unal et al. | 2001 | 10.4315/0362-028X-64.6.777 | journal | NA | NA | low acid
Subjecting Salmonella Enteritidis ATCC 13076 and Salmonella Typhimurium ATCC 13311 present in Nutrient Broth to PEF (9, 12, 15, 19, 22, 25, 28 kV/cm electric field strength with varying treatment times, bipolar) | parallel | lab-scale | NA | continuous | NA | NA | 35 | FALSE | NA | NA | 19 | 1 | #VALUE! | 2 | NA | 18.5 | square wave | bipolar | 1 | 2.5 | NA | 0.5025 | 0.5025 | NA | 0.027162 | NA | 18.5 | NA |  | NA | NA | 26.714 | NA | NA | NA | 37 | NA | NA | 1 | no | 2000 | Nutrient Broth | liquid medium | low acidic liquid medium | low-acid liquid medium | 7 | NA | NA | 9 | 6.38 | 2.62 | TRUE | Salmonella | NA | ATCC 13311 | Typhimurium | Salmonella spp. | FALSE | vegetative | 24 | stationary | 24 | Nutrient Agar | no | no | 2.62 | 0.4183 | 2 | 1.0084 | NA | 10.1962 | NA | NA | NA | NA | no | Alvarez et al. | 2003 | http://dx.doi.org/10.1111/j.1365-2621.2003.tb05765.x | journal | The important parameters needed for the calculation of energy input (equation 2) is noted down from 2. Materials and Methods section under the title 2.2 Pulsed electric field treatment system |  | low acid
Subjecting S. cerevisiae CICC 1374 in grape juice to PEF treatment (9, 12, 15, 18, 21 and 24 kV/cm, 40C and 55, 69, 92, 138, 184 and 276 mus treatment time) | co-field | pilot-scale | Zhejiang university | continuous | yes | 40 | 43 | FALSE | NA | NA | 12 | 120 | 100.2784 | 3 | NA | 0.031944 | square wave | monopolar | 4 | 3 | 2.6 | 0.0159 | 0.015928 | 0.41667 | 0.49861 | NA | 3.8333 | NA | 15.3333 | NA | NA | 6.0941 | NA | NA | NA | 46 | NA | NA | 1 | no | 920 | grape juice | fruit juice | low acidic food product | low-acid fruit juice | 5.92 | NA | NA | 7.0414 | 6.3884 | 0.653 | TRUE | Saccharomyces | cerevisiae | CICC 1374 | NA | S. cerevisiae | FALSE | vegetative | 72 | stationary | 72 | Yeast peptone dextrose agar | no | no | 0.653 | -0.18509 | 2 | 0.96999 | NA | 9.3324 | NA | NA | NA | NA | yes | Huang et al. | 2014 | 10.1016/j.foodcont.2013.07.011 | journal | NA | NA | low acid
Subjecting P. acidilactici CECT 98 in red wine to PEF treatment (27, 27, 22, 33 kV/cm, 18C, 10 and 8 mus pulse width, 119, 99, 103 and 158 mus treatment time) | co-field | lab-scale | HVP 5 | continuous | yes | 18 | 47 | TRUE | NA | NA | 27 | NA | 220.8536 | 10 | 0.0235 | 0.023319 | square wave | bipolar | 2 | 5.6 | 4.5 | NA | 0.089064 | 3.8194 | 3.8194 | NA | 5.15 | 5.1901 | 10.3 | 60 | NA | 172.7001 | NA | NA | NA | 103 | 51.9006 | 103.8012 | 1 | no | 2300 | tempranillo wine | alcoholic product | high acidic food product | high-acid alcoholic product | 3.68 | NA | NA | 8 | 6.39 | 1.61 | TRUE | Pediococcus | acidilactici | CECT 98 | NA | LAB | TRUE | vegetative | NA | stationary | NA | MRS agar | no | no | 1.61 | 0.20683 | 2 | 2.0305 | NA | 107.2671 | NA | NA | NA | NA | yes | Gonzalez-Arenzana et al. | 2015 | 10.1016/j.ifset.2015.03.009 | journal | When using reported dimensions and flow rates the estimated residence time is half that of the reported value, this indicates that the chamber likely consists of 2 treatment zones of the reported dimensions in turn adding up to the reported residence time in the treatment zones. As such the reported residence time was divided by 2 and the treatment was assumed to occur in 2 distinct chambers. |  | high acid
Exposure of Staphylococcus aureus and Pseudomonas syringae subs.syringae present in peach nectar juice to pulsed electric field subject to the following conditions (17, 20, 23, 27, 30 kV/cm electric fields strengths with 131 mus treatment time and 66, 105, 131, 157, 210 mus treatment times with 17 kV/cm electric field strength) | co-field | lab-scale | OSU-4 | continuous | NA | NA | NA | FALSE | NA | NA | 17 | 500 | #VALUE! | 3 | NA | 0.0073333 | square wave | bipolar | 6 | 2.9 | 2.3 | NA | 0.012049 | 0.83333 | 1.643 | NA | 3.6667 | NA |  | NA | NA | 22.3166 | NA | NA | NA | 66 | NA | NA | 1 | no | 1170 | peach nectar | fruit juice | high acidic food product | high-acid fruit juice | 3.85 | NA | NA | 7.52 | 6.39 | 1.13 | TRUE | Staphylococcus | aureus | 95047 | NA | S. aureus | FALSE | vegetative | 36 | stationary | 48 | PCA | no | no | 1.13 | 0.053078 | 2 | 1.2955 | NA | 19.7492 | NA | NA | NA | NA | no | Altuntas et al. | 2009 | 10.1111/j.1745-4530.2009.00549.x | journal | The important parameters needed for the calculation of energy input (equation 2) is noted down from PEF Processing Unit under Materials and Methods. The estimated pulse frequency and estimated flow rate values vary according to the varying treatment times, while the estimated pulse frequency and estimated flow rate remains similar to the concerned reported values when the treatment time remains a constant value. The estimated enery input 2 value is calculated using the available parameters. |  | high acid
Subjecting Salmonella Typhimurium STCC 878 present in Tryptic Soy Broth with Yeast Extract to PEF (15, 20, 25, 30, 35 kV/cm electric field strength, 27, 75, 150, 300, 500 μs treatment time) | parallel | lab-scale | ScandiNova | continuous | NA | 20 | 35 | FALSE | 1000 | 200 | 25 | 1 | #VALUE! | 3 | NA | 5 | square wave | NA | 1 | 2.5 | NA | 0.5025 | 0.5025 | NA | 0.1005 | NA | 5 | NA |  | NA | NA | 9.375 | NA | NA | NA | 15 | NA | NA | 1 | no | 1000 | Tryptic Soy broth with Yeast Extract (TSBYE) | liquid medium | high acidic liquid medium | high-acid liquid medium | 3.5 | NA | NA | 8 | 6.39 | 1.61 | TRUE | Salmonella | NA | STCC 878 | Typhimurium | Salmonella spp. | FALSE | vegetative | 18 | stationary | 24 | tryptic soy agar yeast extract | no | no | 1.61 | 0.20683 | 2 | 0.76515 | NA | 5.823 | NA | NA | NA | NA | no | Saldana et al. | 2010 | http://dx.doi.org/10.1016/j.ifset.2010.01.003 | journal | The important parameters needed for the calculation of energy input (equation 2) is noted down from section 2.2 PEF Equipment |  | high acid
Subjecting E. coli in McIlvaine buffer to PEF treatment (20 kV/cm, 54.5, 101 and 137.5 mus treatment time) | parallel | lab-scale | EPULSUS-PM-10 | continuous | yes | 20 | 42.5 | TRUE | NA | NA | 20 | 47 | 46.7593 | 5 | 0.43 | 0.432 | square wave | monopolar | 1 | 4 | NA | 0.6 | 0.6 | 1.3889 | 1.396 | NA | 20.304 | 20.21 | 20.304 | 136 | NA | 81.216 | NA | NA | NA | 101 | 101.05 | 101.05 | 1 | no | 2000 | mcllvaine buffer | liquid medium | low acidic liquid medium | low-acid liquid medium | 7 | NA | NA | 8.7404 | 6.4014 | 2.339 | TRUE | Escherichia | coli | K12 | NA | E. coli | FALSE | vegetative | 24 | stationary | 24 | tryptic soy agar | no | no | 2.339 | 0.36903 | 2 | 1.5406 | NA | 34.7225 | NA | NA | NA | NA | yes | Lytras et al. | 2024 | 10.1016/j.ifset.2024.103731 | journal | Frequency modulation employed to vary the treatment time within the same chamber |  | low acid
Subjecting L. monocytogenes in McIlvaine buffer to PEF treatment (20 kV/cm, 54.5, 101 and 137.5 mus treatment time) | parallel | lab-scale | EPULSUS-PM-10 | continuous | yes | 20 | 64 | TRUE | NA | NA | 20 | 64 | 63.6574 | 5 | 0.43 | 0.432 | square wave | monopolar | 1 | 4 | NA | 0.6 | 0.6 | 1.3889 | 1.3964 | NA | 27.648 | 27.52 | 27.648 | 184 | NA | 110.592 | NA | NA | NA | 137.5 | 137.6 | 137.6 | 1 | no | 2000 | mcllvaine buffer | liquid medium | low acidic liquid medium | low-acid liquid medium | 7 | NA | NA | 8.7404 | 6.4014 | 2.339 | TRUE | Listeria | monocytogenes | 104030S | NA | Listeria spp. | FALSE | vegetative | 24 | stationary | 24 | tryptic soy agar | no | no | 2.339 | 0.36903 | 2 | 1.6747 | NA | 47.2817 | NA | NA | NA | NA | yes | Lytras et al. | 2024 | 10.1016/j.ifset.2024.103731 | journal | Frequency modulation employed to vary the treatment time within the same chamber |  | low acid
Subjecting E.coli O157:H7 in peach nectar to PEF treatment (17 kV/cm and 66, 105, 131, 157, 210 mus processing time) | co-field | lab-scale | OSU-4 | continuous | yes | 20 | NA | FALSE | NA | NA | 17 | 500 | 253.5985 | 3 | NA | 0.0073333 | square wave | bipolar | 6 | 2.9 | 2.3 | NA | 0.012049 | 0.83333 | 1.643 | NA | 3.6667 | NA | 22 | NA | NA | 21.9351 | NA | NA | NA | 66 | NA | NA | 1 | no | 1150 | peach nectar | fruit juice | high acidic food product | high-acid fruit juice | 3.9 | NA | NA | 7.772 | 6.402 | 1.37 | TRUE | Escherichia | coli | NA | O157:H7 | E. coli | FALSE | vegetative | 36 | stationary | 36 | plate count agar | no | no | 1.37 | 0.13672 | 2 | 1.2044 | NA | 16.011 | NA | NA | NA | NA | no | Altuntas et al. | 2011 | 10.1111/j.1745-4530.2009.00549.x | journal | NA | NA | high acid
Subjecting Staphylococcus aureus STCC 4459 present in Tryptic Soy Broth with Yeast Extract to PEF (15, 25, 35 kV/cm electric field strength; with varying treatment times) | parallel | lab-scale | ScandiNova | continuous | yes | NA | 35 | FALSE | 30000 | 200 | 35 | 1 | #VALUE! | 3 | NA | 5.3933 | square wave | NA | 1 | 2.5 | NA | 0.5025 | 0.5025 | NA | 0.093171 | NA | 5.3933 | NA |  | NA | NA | 19.8205 | NA | NA | NA | 16.18 | NA | NA | 1 | no | 1000 | Tryptic Soy broth with Yeast Extract (TSBYE) | liquid medium | low acidic liquid medium | low-acid liquid medium | 5.5 | NA | NA | 8 | 6.41 | 1.59 | TRUE | Staphylococcus | aureus | STCC 4459 | NA | S. aureus | FALSE | vegetative | 24 | stationary | 48 | tryptic soy agar yeast extract | no | no | 1.59 | 0.2014 | 2 | 1.0957 | NA | 12.4657 | NA | NA | NA | NA | no | Saldana et al. | 2010 | http://dx.doi.org/10.1016/j.fm.2010.01.002 | journal | The important parameters needed for the calculation of energy input (equation 2) is noted down from 2. Materials and Methods section under the title 2.2. PEF equipment and 2.3. Microbial inactivation experiments |  | low acid
Subjecting Salmonella Enteritidis ATCC 13076 and Salmonella Typhimurium ATCC 13311 present in Nutrient Broth to PEF (9, 12, 15, 19, 22, 25, 28 kV/cm electric field strength with varying treatment times, bipolar) | parallel | lab-scale | NA | continuous | NA | NA | 35 | FALSE | NA | NA | 22 | 1 | #VALUE! | 2 | NA | 18.515 | square wave | bipolar | 1 | 2.5 | NA | 0.5025 | 0.5025 | NA | 0.02714 | NA | 18.515 | NA |  | NA | NA | 35.845 | NA | NA | NA | 37.03 | NA | NA | 1 | no | 2000 | Nutrient Broth | liquid medium | low acidic liquid medium | low-acid liquid medium | 7 | NA | NA | 9 | 6.41 | 2.59 | TRUE | Salmonella | NA | ATCC 13311 | Typhimurium | Salmonella spp. | FALSE | vegetative | 24 | stationary | 24 | Nutrient Agar | no | no | 2.59 | 0.4133 | 2 | 1.1411 | NA | 13.8398 | NA | NA | NA | NA | no | Alvarez et al. | 2003 | http://dx.doi.org/10.1111/j.1365-2621.2003.tb05765.x | journal | The important parameters needed for the calculation of energy input (equation 2) is noted down from 2. Materials and Methods section under the title 2.2 Pulsed electric field treatment system |  | low acid
Subjecting L. innocua IPL 1.17 in mango juice to PEF treatment (35 kV/cm, 20,5, 66, 88,7, 198,7, 420,9, 863,9, 1309,5, 1753,6, 1974,4, 1999,8 mus treatment time) | co-field | lab-scale | OSU-4 | continuous | yes | 4 | 40 | FALSE | NA | NA | 35 | 200 | 53.1692 | 4 | NA | 0.0032031 | square wave | bipolar | 8 | 2.9 | 2.3 | NA | 0.012049 | 1 | 3.7616 | NA | 2.4098 | NA | 19.2781 | NA | NA | 38.6732 | NA | NA | NA | 20.5 | NA | NA | 1 | no | 1540 | mango juice | fruit juice | high acidic food product | high-acid fruit juice | 3.67 | NA | NA | 7.54 | 6.413 | 1.127 | TRUE | Listeria | innocua | IPL 1.17 | NA | Listeria spp. | FALSE | vegetative | 15 | stationary | 36 | palcam agar | no | no | 1.127 | 0.051924 | 2 | 1.5355 | NA | 34.3152 | NA | NA | NA | NA | no | Salinas-Roca et al. | 2017 | 10.1007/s11947-017-1969-1 | journal | Chamber dimensions not provided but seeing that it's an OSU-4 system standard dimensions were assumed (2,9mm electrode gap, 2,3mm diameter) | NA | high acid
Subjecting L. plantarum in McIlvaine buffer to PEF treatment (20 kV/cm, 54.5, 101 and 137.5 mus treatment time) | parallel | lab-scale | EPULSUS-PM-10 | continuous | yes | 20 | 41 | TRUE | NA | NA | 20 | 30 | 29.8611 | 5 | 0.43 | 0.432 | square wave | monopolar | 1 | 4 | NA | 0.6 | 0.6 | 1.3889 | 1.3953 | NA | 12.96 | 12.9 | 12.96 | 88 | NA | 51.84 | NA | NA | NA | 64.5 | 64.5 | 64.5 | 1 | no | 2000 | mcllvaine buffer | liquid medium | low acidic liquid medium | low-acid liquid medium | 7 | NA | NA | 8.7404 | 6.4184 | 2.322 | TRUE | Lactobacillus | plantarum | FBR22 | NA | LAB | TRUE | vegetative | 24 | stationary | 48 | MRS agar | no | no | 2.322 | 0.36586 | 2 | 1.3488 | NA | 22.3256 | NA | NA | NA | NA | yes | Lytras et al. | 2024 | 10.1016/j.ifset.2024.103731 | journal | Frequency modulation employed to vary the treatment time within the same chamber |  | low acid
Subjecting L. mali CIDA L1 in red wine to PEF treatment (27, 27, 22, 33 kV/cm, 18C, 10 and 8 mus pulse width, 119, 99, 103 and 158 mus treatment time) | co-field | lab-scale | HVP 5 | continuous | yes | 18 | 39 | TRUE | NA | NA | 27 | NA | 329.6722 | 8 | 0.0235 | 0.023319 | square wave | bipolar | 2 | 5.6 | 4.5 | NA | 0.089064 | 3.8194 | 3.8194 | NA | 7.6875 | 7.7473 | 15.375 | 72 | NA | 206.2341 | NA | NA | NA | 123 | 61.9784 | 123.9568 | 1 | no | 2300 | tempranillo wine | alcoholic product | high acidic food product | high-acid alcoholic product | 3.68 | NA | NA | 8 | 6.42 | 1.58 | TRUE | Lactobacillus | mali | CIDA L1 | NA | LAB | TRUE | vegetative | NA | stationary | NA | MRS agar | no | no | 1.58 | 0.19866 | 2 | 2.1157 | NA | 130.5279 | NA | NA | NA | NA | yes | Gonzalez-Arenzana et al. | 2015 | 10.1016/j.ifset.2015.03.009 | journal | When using reported dimensions and flow rates the estimated residence time is half that of the reported value, this indicates that the chamber likely consists of 2 treatment zones of the reported dimensions in turn adding up to the reported residence time in the treatment zones. As such the reported residence time was divided by 2 and the treatment was assumed to occur in 2 distinct chambers. |  | high acid
Exposure of Staphylococcus aureus and Pseudomonas syringae subs.syringae present in peach nectar juice to pulsed electric field subject to the following conditions (17, 20, 23, 27, 30 kV/cm electric fields strengths with 131 mus treatment time and 66, 105, 131, 157, 210 mus treatment times with 17 kV/cm electric field strength) | co-field | lab-scale | OSU-4 | continuous | NA | NA | NA | FALSE | NA | NA | 17 | 500 | #VALUE! | 3 | NA | 0.0073333 | square wave | bipolar | 6 | 2.9 | 2.3 | NA | 0.012049 | 0.83333 | 1.643 | NA | 3.6667 | NA |  | NA | NA | 22.3166 | NA | NA | NA | 66 | NA | NA | 1 | no | 1170 | peach nectar | fruit juice | high acidic food product | high-acid fruit juice | 3.85 | NA | NA | 7.78 | 6.42 | 1.36 | TRUE | Pseudomonas | syringae subs.syringae | NA | NA | Pseudomonas spp. | FALSE | vegetative | 36 | stationary | 48 | PCA | no | no | 1.36 | 0.13354 | 2 | 1.2151 | NA | 16.4092 | NA | NA | NA | NA | no | Altuntas et al. | 2009 | 10.1111/j.1745-4530.2009.00549.x | journal | The important parameters needed for the calculation of energy input (equation 2) is noted down from PEF Processing Unit under Materials and Methods. The estimated pulse frequency and estimated flow rate values vary according to the varying treatment times, while the estimated pulse frequency and estimated flow rate remains similar to the concerned reported values when the treatment time remains a constant value. The estimated enery input 2 value is calculated using the available parameters. |  | high acid
Subjecting O. oeni CIDA O46 in red wine to PEF treatment (27, 27, 22, 33 kV/cm, 18C, 10 and 8 mus pulse width, 119, 99, 103 and 158 mus treatment time) | co-field | lab-scale | HVP 5 | continuous | yes | 18 | 39 | TRUE | NA | NA | 27 | NA | 329.6722 | 8 | 0.0235 | 0.023319 | square wave | bipolar | 2 | 5.6 | 4.5 | NA | 0.089064 | 3.8194 | 3.8194 | NA | 7.6875 | 7.7473 | 15.375 | 72 | NA | 206.2341 | NA | NA | NA | 123 | 61.9784 | 123.9568 | 1 | no | 2300 | tempranillo wine | alcoholic product | high acidic food product | high-acid alcoholic product | 3.68 | NA | NA | 8 | 6.43 | 1.57 | TRUE | Oenococcus | oeni | CIDA O41 | NA | LAB | TRUE | vegetative | NA | stationary | NA | modified MRS agar | no | no | 1.57 | 0.1959 | 2 | 2.1185 | NA | 131.3593 | NA | NA | NA | NA | yes | Gonzalez-Arenzana et al. | 2015 | 10.1016/j.ifset.2015.03.009 | journal | When using reported dimensions and flow rates the estimated residence time is half that of the reported value, this indicates that the chamber likely consists of 2 treatment zones of the reported dimensions in turn adding up to the reported residence time in the treatment zones. As such the reported residence time was divided by 2 and the treatment was assumed to occur in 2 distinct chambers. |  | high acid
Subjecting Salmonella Enteritidis ATCC 13076 present in Liquid egg white to PEF (20, 30 kV/cm electric field strength with varying pulse numbers, bipolar) | parallel | lab-scale | NA | continuous | yes | NA | 20 | TRUE | NA | NA | 30 | 2 | #VALUE! | 2 | NA | 7.1 | square wave | bipolar | 1 | 5 | NA | 0.71 | 0.71 | 0.1 | 0.1 | 14.841 | 14.2 | NA |  | NA | NA | 327.168 | NA | NA | NA | NA | 28.4 | 284 | 2 | no | 6400 | liquid egg white | egg product | low acidic food product | low-acid egg product | NA | NA | NA | 8 | 6.44 | 1.56 | TRUE | Salmonella | enteritidis | ATCC 13076 | NA | Salmonella spp. | FALSE | vegetative | 18 | stationary | 24 | SS Agar 0.85% bile salt | yes | no | 1.56 | 0.19312 | 2 | 2.3216 | NA | 209.7231 | NA | NA | NA | NA | no | Amiali et al. | 2006 | 10.1111/j.1365-2621.2006.tb15637.x | journal | The important parameters needed for the calculation of energy input (equation 3) is noted down from under the Pulsed electric field equipment and treatment conditions from Materials and Methods |  | low acid
Subjecting Staphylococcus aureus (SA41) present in Mcllvaine buffer to pulsed electric field with the following conditions (19, 22, 25, 28 kV/cm electric fields strengths with varying μs of effective treatment times.) | parallel | lab-scale | NA | continuous | NA | NA | 35 | FALSE | NA | NA | 22 | 1 | #VALUE! | 2 | NA | 50 | square wave | NA | 1 | 2.5 | NA | 0.5025 | 0.5025 | NA | 0.01005 | NA | 50 | NA |  | NA | NA | 96.8 | NA | NA | NA | 100 | NA | NA | 1 | no | 2000 | mcllvaine buffer | liquid medium | low acidic liquid medium | low-acid liquid medium | 7 | NA | NA | 8 | 6.44 | 1.56 | TRUE | Staphylococcus | aureus | SA41 | NA | S. aureus | FALSE | vegetative | 27 | stationary | 24 | tryptic soy agar | no | no | 1.56 | 0.19312 | 2 | 1.7928 | NA | 62.0513 | NA | NA | NA | NA | no | Rodríguez-Calleja et al. | 2006 | 10.1111/j.1365-2672.2006.02868.x | journal | The important parameters needed for the calculation of energy input (equation 2) is noted down from Heat, PEF and MS resistance determinations under Materials and methods. There is no reported flow rate value. |  | low acid
Subjecting E. coli O157:H7 in apple juice to PEF treatment (21, 25, 30, 34 kV/cm, 5C and 72, 108, 145, 181, 217 mus treatment time | co-field | lab-scale | OSU-4 | continuous | yes | 5 | 50 | FALSE | NA | NA | 30 | 750 | 746.9628 | 2 | NA | 0.012 | square wave | bipolar | 6 | 2.9 | 2.3 | NA | 0.012049 | 1 | 1.0041 | NA | 9 | NA | 54 | NA | NA | 156.2976 | NA | NA | NA | 108 | NA | NA | 1 | no | 1608 | apple juice | fruit juice | high acidic food product | high-acid fruit juice | 3.41 | NA | NA | 9 | 6.44 | 2.56 | TRUE | Escherichia | coli | NA | O157:H7 | E. coli | FALSE | vegetative | 18 | stationary | 24 | MacConkey-Sorbitol | no | no | 2.56 | 0.40824 | 2 | 1.7857 | NA | 61.0537 | NA | NA | NA | NA | no | Mendes-Oliveira et al. | 2021 | 10.1111/jfpp.16249 | journal | NA | Inlet temperature was assumed to be equal to that of the water cooling bath, whether this was the case can't be said for certain though | high acid
Exposure of Staphylococcus aureus and Pseudomonas syringae subs.syringae present in peach nectar juice to pulsed electric field subject to the following conditions (17, 20, 23, 27, 30 kV/cm electric fields strengths with 131 mus treatment time and 66, 105, 131, 157, 210 mus treatment times with 17 kV/cm electric field strength) | co-field | lab-scale | OSU-4 | continuous | NA | NA | NA | FALSE | NA | NA | 23 | 500 | #VALUE! | 3 | NA | 0.014556 | square wave | bipolar | 6 | 2.9 | 2.3 | NA | 0.012049 | 0.83333 | 0.82778 | NA | 7.2778 | NA |  | NA | NA | 267.4941 | NA | NA | NA | 131 | NA | NA | 1 | no | 3860 | peach nectar | fruit juice | high acidic food product | high-acid fruit juice | 3.9 | NA | NA | 7.52 | 6.44 | 1.08 | TRUE | Staphylococcus | aureus | 95047 | NA | S. aureus | FALSE | vegetative | 36 | stationary | 48 | PCA | no | no | 1.08 | 0.033424 | 2 | 2.3939 | NA | 247.6798 | NA | NA | NA | NA | no | Altuntas et al. | 2009 | 10.1111/j.1745-4530.2009.00549.x | journal | The important parameters needed for the calculation of energy input (equation 2) is noted down from PEF Processing Unit under Materials and Methods. The estimated pulse frequency and estimated flow rate values vary according to the varying treatment times, while the estimated pulse frequency and estimated flow rate remains similar to the concerned reported values when the treatment time remains a constant value. The estimated enery input 2 value is calculated using the available parameters. |  | high acid
Subjecting L. plantarum LA 10-11 in phosphate buffer to PEF treatment (up to 39,5 kV/cm, 30C, 1, 2 and 5 mus pulse width and up to 59 mus treatment time) | co-field | lab-scale | CPS-4 | continuous | yes | 30 | 31.6 | TRUE | 12600 | 50.4 | 28 | 572 | 540.9188 | 1 | 0.024 | 0.022727 | square wave | monopolar | 1 | 3.4 | 3 | 0.024 | 0.024033 | 1 | 1.0575 | 13.7 | 13 | 13.728 | 13 | NA | NA | 10.192 | 10.7408 | NA | NA | 13 | 13.728 | 13.728 | 1 | no | 1000 | phosphate buffer | liquid medium | high acidic liquid medium | high-acid liquid medium | 4.5 | NA | NA | 7.4771 | 6.4471 | 1.03 | TRUE | Lactobacillus | plantarum | LA 10-11 | NA | LAB | TRUE | vegetative | 48 | stationary | 120 | MRS agar | no | no | 1.03 | 0.012837 | 2 | 0.99542 | NA | 9.8951 | NA | NA | NA | NA | yes | Abram et al. | 2003 | 10.1046/j.1365-2672.2003.01869.x | journal | NA | NA | high acid
Subjecting L. plantarum LA 10-11 in phosphate buffer to PEF treatment (25 kV/cm, 30C, 1, 2 and 5 mus pulse width and up to 48 mus treatment time) | co-field | lab-scale | CPS-4 | continuous | yes | 30 | 32.1 | TRUE | 12600 | 50.4 | 25 | 572 | 570.0452 | 1 | 0.024 | 0.023951 | square wave | monopolar | 1 | 3.4 | 3 | 0.024 | 0.024033 | 1 | 1.0034 | 13.7 | 13.7 | 13.728 | 13.7 | NA | NA | 8.5625 | 8.5625 | NA | NA | 13.7 | 13.728 | 13.728 | 1 | no | 1000 | phosphate buffer | liquid medium | high acidic liquid medium | high-acid liquid medium | 4.5 | NA | NA | 7.4771 | 6.4471 | 1.03 | TRUE | Lactobacillus | plantarum | LA 10-11 | NA | LAB | TRUE | vegetative | 48 | stationary | 120 | MRS agar | no | no | 1.03 | 0.012837 | 2 | 0.91976 | NA | 8.3131 | NA | NA | NA | NA | yes | Abram et al. | 2003 | 10.1046/j.1365-2672.2003.01869.x | journal | NA | NA | high acid
Subjecting L. brevis CECT 216 in orange juice to PEF treatment (15, 25, 30, 35 kV/cm, 25C, 50, 150, 300,, 600 and 1000 mus treatment time, monopolar) | co-field | lab-scale | OSU-4 | continuous | yes | 25 | 36 | FALSE | NA | NA | 25 | 200 | NA | 4 | NA | 0.023438 | square wave | monopolar | 8 | 2.9 | 2.3 | 0.012 | 0.012049 | NA | 0.51408 | NA | 4.6875 | NA | 37.5 | NA | NA | 397.5 | NA | NA | NA | 150 | NA | NA | 1 | no | 4240 | orange juice | fruit juice | high acidic food product | high-acid fruit juice | 3.56 | NA | NA | 8 | 6.448 | 1.552 | TRUE | Lactobacillus | brevis | CECT 216 | NA | LAB | TRUE | vegetative | 72 | stationary | 72 | MRS agar | no | no | 1.552 | 0.19089 | 2 | 2.4084 | NA | 256.1211 | NA | NA | NA | NA | no | Elez-Martinez et al. | 2005 | 10.1016/j.fm.2004.09.005 | journal | NA | NA | high acid
Subjecting S. cerevisiae CECT 1319 in orange juice to PEF treatment (15, 25, 30, 35 kV/cm, 1, 2, 4, 8 and 10 mus pulse width, and 50, 150, 300, 600 and 1000 mus treatment time) | co-field | lab-scale | OSU-4 | continuous | yes | 4 | 32.5 | FALSE | NA | NA | 35 | 200 | 386.3784 | 4 | NA | 0.023437 | square wave | monopolar | 8 | 2.92 | 2.3 | 0.012 | 0.012132 | 1 | 0.51763 | NA | 4.6875 | NA | 37.5 | NA | NA | 779.1 | NA | NA | NA | 150 | NA | NA | 1 | no | 4240 | orange juice | fruit juice | high acidic food product | high-acid fruit juice | 3.56 | NA | NA | 8 | 6.45 | 1.55 | TRUE | Saccharomyces | cerevisiae | CECT 1319 | NA | S. cerevisiae | FALSE | vegetative | 48 | stationary | 120 | chloramphenicol glucose agar | no | no | 1.55 | 0.19033 | 2 | 2.7013 | NA | 502.6452 | NA | NA | NA | NA | no | Elez-Martinez et al. | 2004 | 10.4315/0362-028X-67.11.2596 | journal | NA | NA | high acid
Subjecting Salmonella Enteritidis ATCC 13076 and Salmonella Typhimurium ATCC 13311 present in Nutrient Broth to PEF (9, 12, 15, 19, 22, 25, 28 kV/cm electric field strength with varying treatment times, bipolar) | parallel | lab-scale | NA | continuous | NA | NA | 35 | FALSE | NA | NA | 28 | 1 | #VALUE! | 2 | NA | 3.085 | square wave | bipolar | 1 | 2.5 | NA | 0.5025 | 0.5025 | NA | 0.16288 | NA | 3.085 | NA |  | NA | NA | 9.6746 | NA | NA | NA | 6.17 | NA | NA | 1 | no | 2000 | Nutrient Broth | liquid medium | low acidic liquid medium | low-acid liquid medium | 7 | NA | NA | 9 | 6.45 | 2.55 | TRUE | Salmonella | NA | ATCC 13311 | Typhimurium | Salmonella spp. | FALSE | vegetative | 24 | stationary | 24 | Nutrient Agar | no | no | 2.55 | 0.40654 | 2 | 0.57909 | NA | 3.7939 | NA | NA | NA | NA | no | Alvarez et al. | 2003 | http://dx.doi.org/10.1111/j.1365-2621.2003.tb05765.x | journal | The important parameters needed for the calculation of energy input (equation 2) is noted down from 2. Materials and Methods section under the title 2.2 Pulsed electric field treatment system |  | low acid
Subjecting E. coli O157:H7 ATCC 35150 in 0,1% NaCl solution to PEF treatment (10, 20 kV/cm, 22C and 145,6 mus treatment time) | co-field | lab-scale | OSU-4 | continuous | yes | 22 | 35 | FALSE | NA | NA | 10 | 1000 | 1000.1191 | 3 | NA | 0.012133 | square wave | bipolar | 4 | 2.92 | 2.3 | NA | 0.012132 | 1 | 0.99988 | NA | 12.1319 | NA | 48.5276 | NA | NA | 29.12 | NA | NA | NA | 145.6 | NA | NA | 1 | no | 2000 | 0.1% NaCl solution | liquid medium | low acidic liquid medium | low-acid liquid medium | NA | NA | NA | 7 | 6.458 | 0.542 | TRUE | Escherichia | coli | ATCC 35150 | O157:H7 | E. coli | FALSE | vegetative | 12 | stationary | 24 | tryptic soy agar yeast extract | no | no | 0.542 | -0.266 | 2 | 1.7302 | NA | 53.7269 | NA | NA | NA | NA | yes | Unal, Yousef & Dunne | 2002 | 10.1016/S1466-8564(02)00033-4 | journal | NA | NA | low acid
Subjecting P. pentosaceus CECT 923 in red wine to PEF treatment (27, 27, 22, 33 kV/cm, 18C, 10 and 8 mus pulse width, 119, 99, 103 and 158 mus treatment time) | co-field | lab-scale | HVP 5 | continuous | yes | 18 | 47 | TRUE | NA | NA | 27 | NA | 220.8536 | 10 | 0.0235 | 0.023319 | square wave | bipolar | 2 | 5.6 | 4.5 | NA | 0.089064 | 3.8194 | 3.8194 | NA | 5.15 | 5.1901 | 10.3 | 60 | NA | 172.7001 | NA | NA | NA | 103 | 51.9006 | 103.8012 | 1 | no | 2300 | tempranillo wine | alcoholic product | high acidic food product | high-acid alcoholic product | 3.68 | NA | NA | 8 | 6.46 | 1.54 | TRUE | Pediococcus | pentosaceus | CECT 923 | NA | LAB | TRUE | vegetative | NA | stationary | NA | MRS agar | no | no | 1.54 | 0.18752 | 2 | 2.0498 | NA | 112.1429 | NA | NA | NA | NA | yes | Gonzalez-Arenzana et al. | 2015 | 10.1016/j.ifset.2015.03.009 | journal | When using reported dimensions and flow rates the estimated residence time is half that of the reported value, this indicates that the chamber likely consists of 2 treatment zones of the reported dimensions in turn adding up to the reported residence time in the treatment zones. As such the reported residence time was divided by 2 and the treatment was assumed to occur in 2 distinct chambers. |  | high acid
Subjecting Salmonella senftenberg 775W (ATCC 43845) present in Mcllvaine buffer to PEF (12, 15, 19, 22, 28 kV/cm electric field strength and with varying μs of processing time) | co-field | lab-scale | NA | continuous | NA | 20 | 35 | FALSE | NA | NA | 22 | 1 | #VALUE! | 2 | NA | 48.19 | square wave | NA | 1 | 2.5 | NA | 0.5025 | 0.5025 | NA | 0.010427 | NA | 48.19 | NA |  | NA | NA | 93.2958 | NA | NA | NA | 96.38 | NA | NA | 1 | no | 2000 | mcllvaine buffer | liquid medium | low acidic liquid medium | low-acid liquid medium | 7 | NA | NA | 9 | 6.46 | 2.54 | TRUE | Salmonella | senftenberg 775W | ATCC 43845 | NA | Salmonella spp. | FALSE | vegetative | 24 | stationary | 24 | Nutrient Agar | no | no | 2.54 | 0.40483 | 2 | 1.565 | NA | 36.7306 | NA | NA | NA | NA | no | Raso et al. | 2000 | 10.1016/S1466-8564(99)00005-3 | journal | The important parameters needed for the calculation of energy input (equation 2) is written in section 2.2 HELP equipment and 2.3 Microbial inactivation experiments |  | low acid
Subjecting Salmonella Enteritidis ATCC 13076 present in Liquid egg white to PEF (20, 30 kV/cm electric field strength with varying pulse numbers, bipolar) | parallel | lab-scale | NA | continuous | yes | NA | 30 | TRUE | NA | NA | 20 | 2 | #VALUE! | 2 | NA | 7.1 | square wave | bipolar | 1 | 5 | NA | 0.71 | 0.71 | 0.1 | 0.1 | 14.841 | 14.2 | NA |  | NA | NA | 349.888 | NA | NA | NA | NA | 28.4 | 568 | 4 | no | 7700 | liquid egg white | egg product | low acidic food product | low-acid egg product | NA | NA | NA | 8 | 6.47 | 1.53 | TRUE | Salmonella | enteritidis | ATCC 13076 | NA | Salmonella spp. | FALSE | vegetative | 18 | stationary | 24 | SS Agar 0.85% bile salt | yes | no | 1.53 | 0.18469 | 2 | 2.3592 | NA | 228.685 | NA | NA | NA | NA | no | Amiali et al. | 2006 | 10.1111/j.1365-2621.2006.tb15637.x | journal | The important parameters needed for the calculation of energy input (equation 3) is noted down from under the Pulsed electric field equipment and treatment conditions from Materials and Methods |  | low acid
Subjecting Salmonella Typhimurium STCC 878 present in Tryptic Soy Broth with Yeast Extract to PEF (15, 20, 25, 30, 35 kV/cm electric field strength, 27, 75, 150, 300, 500 μs treatment time) | parallel | lab-scale | ScandiNova | continuous | NA | 20 | 35 | FALSE | 1000 | 200 | 25 | 1 | #VALUE! | 3 | NA | 9 | square wave | NA | 1 | 2.5 | NA | 0.5025 | 0.5025 | NA | 0.055833 | NA | 9 | NA |  | NA | NA | 16.875 | NA | NA | NA | 27 | NA | NA | 1 | no | 1000 | Tryptic Soy broth with Yeast Extract (TSBYE) | liquid medium | low acidic liquid medium | low-acid liquid medium | 7 | NA | NA | 8 | 6.47 | 1.53 | TRUE | Salmonella | NA | STCC 878 | Typhimurium | Salmonella spp. | FALSE | vegetative | 18 | stationary | 24 | TSAYE + NaCl | yes | no | 1.53 | 0.18469 | 2 | 1.0426 | NA | 11.0294 | NA | NA | NA | NA | no | Saldana et al. | 2010 | http://dx.doi.org/10.1016/j.ifset.2010.01.003 | journal | The important parameters needed for the calculation of energy input (equation 2) is noted down from section 2.2 PEF Equipment |  | low acid
Subjecting Salmonella Typhimurium STCC 878 present in Tryptic Soy Broth with Yeast Extract to PEF (15, 20, 25, 30, 35 kV/cm electric field strength, 27, 75, 150, 300, 500 μs treatment time) | parallel | lab-scale | ScandiNova | continuous | NA | 20 | 35 | FALSE | 1000 | 200 | 25 | 1 | #VALUE! | 3 | NA | 9 | square wave | NA | 1 | 2.5 | NA | 0.5025 | 0.5025 | NA | 0.055833 | NA | 9 | NA |  | NA | NA | 16.875 | NA | NA | NA | 27 | NA | NA | 1 | no | 1000 | Tryptic Soy broth with Yeast Extract (TSBYE) | liquid medium | high acidic liquid medium | high-acid liquid medium | 4.5 | NA | NA | 8 | 6.47 | 1.53 | TRUE | Salmonella | NA | STCC 878 | Typhimurium | Salmonella spp. | FALSE | vegetative | 18 | stationary | 24 | tryptic soy agar yeast extract | no | no | 1.53 | 0.18469 | 2 | 1.0426 | NA | 11.0294 | NA | NA | NA | NA | no | Saldana et al. | 2010 | http://dx.doi.org/10.1016/j.ifset.2010.01.003 | journal | The important parameters needed for the calculation of energy input (equation 2) is noted down from section 2.2 PEF Equipment |  | high acid
Subjecting S. cerevisiae in McIlvaine buffer to PEF treatment (20 kV/cm, 54.5, 101 and 137.5 mus treatment time) | parallel | lab-scale | EPULSUS-PM-10 | continuous | yes | 20 | 41 | TRUE | NA | NA | 20 | 30 | 29.8611 | 5 | 0.43 | 0.432 | square wave | monopolar | 1 | 4 | NA | 0.6 | 0.6 | 1.3889 | 1.3953 | NA | 12.96 | 12.9 | 12.96 | 88 | NA | 51.84 | NA | NA | NA | 64.5 | 64.5 | 64.5 | 1 | no | 2000 | mcllvaine buffer | liquid medium | low acidic liquid medium | low-acid liquid medium | 7 | NA | NA | 8.7404 | 6.4744 | 2.266 | TRUE | Saccharomyces | cerevisiae | 77.0001 | NA | S. cerevisiae | FALSE | vegetative | 24 | stationary | 48 | malt extract agar | no | no | 2.266 | 0.35526 | 2 | 1.3594 | NA | 22.8773 | NA | NA | NA | NA | yes | Lytras et al. | 2024 | 10.1016/j.ifset.2024.103731 | journal | Frequency modulation employed to vary the treatment time within the same chamber |  | low acid
Subjecting Salmonella enteritidis ATCC6538 and Staphylococcus aureus ATCC13076 present in Liquid Egg White to PEF ( 30 kV/cm electric field strength; 200, 400, 600, 800 μs treatment time, bipolar) | co-field | lab-scale | OSU-4 | continuous | yes | 20 | 20 | TRUE | NA | NA | 30 | 100 | #VALUE! | 2 | NA | 0.16667 | square wave | bipolar | 6 | 2.92 | 2.3 | NA | 0.012132 | 1.4 | 0.072791 | NA | 16.6667 | NA |  | NA | NA | 1116 | NA | NA | NA | 200 | NA | NA | 1 | no | 6200 | liquid egg white | egg product | low acidic food product | low-acid egg product | 7.6 | NA | NA | 8 | 6.48 | 1.52 | TRUE | Salmonella | enteritidis | ATCC 6538 | NA | Salmonella spp. | FALSE | vegetative | 13 | stationary | 48 | tryptic soy agar | no | no | 1.52 | 0.18184 | 2 | 2.8658 | NA | 734.2105 | NA | NA | NA | NA | no | Zhao et al. | 2007 | 10.2202/1556-3758.1256 | journal | The important parameters needed for the calculation of energy input (equation 2) is noted down from 2. Materials and Methods section under the title 2.2 Heat treatment and bench scale PEF processing system |  | low acid
Subjecting Staphylococcus aureus and Pseudomonas syringae present in sour cherry juice to pulsed electric field with the following conditions (17, 20, 23, 27, 30 kV/cm electric fields strengths with 131 μs treatment time and 66, 105, 131, 157, 210 μs treatment times with 17 kV/cm electric field strength, bipolar) | co-field | lab-scale | OSU-4 | continuous | yes | NA | NA | FALSE | NA | NA | 20 | 500 | #VALUE! | 3 | NA | 0.014556 | square wave | bipolar | 6 | 2.3 | 2.9 | 0.3642 | 0.015192 | 0.83333 | 1.0437 | NA | 7.2778 | NA |  | NA | NA | 190.736 | NA | NA | NA | 131 | NA | NA | 1 | no | 3640 | sour cherry juice | fruit juice | high acidic food product | high-acid fruit juice | 3.19 | NA | NA | 7.94 | 6.48 | 1.46 | TRUE | Staphylococcus | aureus | 95047 | NA | S. aureus | FALSE | vegetative | 36 | stationary | 48 | PCA | no | no | 1.46 | 0.16435 | 2 | 2.1161 | NA | 130.6411 | NA | NA | NA | NA | no | Altuntas et al. | 2010 | 10.1111/j.1365-2621.2010.02213.x | journal | The important parameters needed for the calculation of energy input (equation 2) is noted down from Pulsed electric field processing from Materials and Methods. The estimated pulse frequency and estimated flow rate values vary with the reported pulse frquency and flow rate values according to the varying effective treatment times. |  | high acid
Subjecting E. coli in phosphate buffer to PEF treatment (8, 16 and 20 kV/cm at varied frequency and conductivity) | co-field | lab-scale | AIT | continuous | no | 23 | 52 | FALSE | NA | NA | 16 | 632.716 | 632.716 | 3 | 0.0544 | 0.054 | square wave | NA | 1 | NA | NA | 0.0045 | 0.0045 | 0.083333 | 0.083333 | NA | 34.1667 | 34.4198 | 34.1667 | NA | NA | 78.72 | NA | NA | NA | 102.5 | 103.2593 | 103.2593 | 1 | no | 3000 | phosphate buffer | liquid medium | low acidic liquid medium | low-acid liquid medium | 7.3 | NA | NA | 7 | 6.481 | 0.519 | TRUE | Escherichia | coli | ATCC 9637 | NA | E. coli | FALSE | vegetative | 16 | stationary | 24 | tryptic soy agar yeast extract | no | no | 0.519 | -0.28483 | 2 | 2.1809 | NA | 151.6763 | NA | NA | NA | NA | no | Zand et al. | 2021 | 10.1016/j.bioelechem.2021.107841 | journal | Frequency modulation employed, consult Appendix 3 for treatment times |  | low acid
Subjecting Salmonella Enteritidis ATCC 13076 and Salmonella Typhimurium ATCC 13311 present in Nutrient Broth to PEF (9, 12, 15, 19, 22, 25, 28 kV/cm electric field strength with varying treatment times, bipolar) | parallel | lab-scale | NA | continuous | NA | NA | 35 | FALSE | NA | NA | 15 | 1 | #VALUE! | 2 | NA | 46.25 | square wave | bipolar | 1 | 2.5 | NA | 0.5025 | 0.5025 | NA | 0.010865 | NA | 46.25 | NA |  | NA | NA | 41.625 | NA | NA | NA | 92.5 | NA | NA | 1 | no | 2000 | Nutrient Broth | liquid medium | low acidic liquid medium | low-acid liquid medium | 7 | NA | NA | 9 | 6.49 | 2.51 | TRUE | Salmonella | NA | ATCC 13311 | Typhimurium | Salmonella spp. | FALSE | vegetative | 24 | stationary | 24 | Nutrient Agar | no | no | 2.51 | 0.39967 | 2 | 1.2197 | NA | 16.5837 | NA | NA | NA | NA | no | Alvarez et al. | 2003 | http://dx.doi.org/10.1111/j.1365-2621.2003.tb05765.x | journal | The important parameters needed for the calculation of energy input (equation 2) is noted down from 2. Materials and Methods section under the title 2.2 Pulsed electric field treatment system |  | low acid
Subjecting Salmonella senftenberg 775W (ATCC 43845) present in Mcllvaine buffer to PEF (12, 15, 19, 22, 28 kV/cm electric field strength and with varying μs of processing time) | co-field | lab-scale | NA | continuous | NA | 20 | 35 | FALSE | NA | NA | 22 | 1 | #VALUE! | 2 | NA | 100 | square wave | NA | 1 | 2.5 | NA | 0.5025 | 0.5025 | NA | 0.005025 | NA | 100 | NA |  | NA | NA | 193.6 | NA | NA | NA | 200 | NA | NA | 1 | no | 2000 | mcllvaine buffer | liquid medium | low acidic liquid medium | low-acid liquid medium | 7 | NA | NA | 9 | 6.49 | 2.51 | TRUE | Salmonella | senftenberg 775W | ATCC 43845 | NA | Salmonella spp. | FALSE | vegetative | 24 | stationary | 24 | Nutrient Agar | no | no | 2.51 | 0.39967 | 2 | 1.8872 | NA | 77.1315 | NA | NA | NA | NA | no | Raso et al. | 2000 | 10.1016/S1466-8564(99)00005-3 | journal | The important parameters needed for the calculation of energy input (equation 2) is written in section 2.2 HELP equipment and 2.3 Microbial inactivation experiments |  | low acid
Subjecting E. coli O157:H7 in apple juice to PEF treatment (21, 25, 30, 34 kV/cm, 5C and 72, 108, 145, 181, 217 mus treatment time | co-field | lab-scale | OSU-4 | continuous | yes | 5 | 50 | FALSE | NA | NA | 30 | 500 | 497.9752 | 2 | NA | 0.012 | square wave | bipolar | 6 | 2.9 | 2.3 | NA | 0.012049 | 1 | 1.0041 | NA | 6 | NA | 36 | NA | NA | 104.1984 | NA | NA | NA | 72 | NA | NA | 1 | no | 1608 | apple juice | fruit juice | high acidic food product | high-acid fruit juice | 3.41 | NA | NA | 9 | 6.49 | 2.51 | TRUE | Escherichia | coli | NA | O157:H7 | E. coli | FALSE | vegetative | 18 | stationary | 24 | MacConkey-Sorbitol | no | no | 2.51 | 0.39967 | 2 | 1.6182 | NA | 41.5133 | NA | NA | NA | NA | no | Mendes-Oliveira et al. | 2021 | 10.1111/jfpp.16249 | journal | NA | Inlet temperature was assumed to be equal to that of the water cooling bath, whether this was the case can't be said for certain though | high acid
Subjecting L. monocytogenes V7 in 0,1% NaCl solution to PEF treatment (25 kV/cm, 23C and 37C, 72 and 144 mus treatment time) | co-field | lab-scale | OSU-4 | continuous | yes | 23 | 56 | FALSE | NA | NA | 25 | 1000 | 995.9504 | 3 | NA | 0.012 | square wave | bipolar | 4 | 2.9 | 2.3 | NA | 0.012049 | 1 | 1.0041 | NA | 12 | NA | 48 | NA | NA | 189 | NA | NA | NA | 144 | NA | NA | 1 | no | 2100 | 0.1% NaCl solution | liquid medium | low acidic liquid medium | low-acid liquid medium | 7 | NA | NA | 8 | 6.492 | 1.508 | TRUE | Listeria | monocytogenes | V7 | NA | Listeria spp. | FALSE | vegetative | 18 | stationary | NA | tryptic soy agar | no | no | 1.508 | 0.1784 | 2 | 2.0981 | NA | 125.3316 | NA | NA | NA | NA | no | Lado et al. | 2003 | 10.1128/AEM.69.4.2223-2229.2003 | journal | NA | NA | low acid
Subjecting S. cerevisiae CICC 1374 in grape juice to PEF treatment (9, 12, 15, 18, 21 and 24 kV/cm, 40C and 55, 69, 92, 138, 184 and 276 mus treatment time) | co-field | pilot-scale | Zhejiang university | continuous | yes | 40 | 43 | FALSE | NA | NA | 9 | 120 | 119.8981 | 3 | NA | 0.038194 | square wave | monopolar | 4 | 3 | 2.6 | 0.0159 | 0.015928 | 0.41667 | 0.41702 | NA | 4.5833 | NA | 18.3333 | NA | NA | 4.0986 | NA | NA | NA | 55 | NA | NA | 1 | no | 920 | grape juice | fruit juice | low acidic food product | low-acid fruit juice | 5.92 | NA | NA | 7.0414 | 6.4954 | 0.546 | TRUE | Saccharomyces | cerevisiae | CICC 1374 | NA | S. cerevisiae | FALSE | vegetative | 72 | stationary | 72 | Yeast peptone dextrose agar | no | no | 0.546 | -0.26281 | 2 | 0.87544 | NA | 7.5066 | NA | NA | NA | NA | yes | Huang et al. | 2014 | 10.1016/j.foodcont.2013.07.011 | journal | NA | NA | low acid
Subjecting S. cerevisiae CECT 1319 in orange juice to PEF treatment (15, 25, 30, 35 kV/cm, 1, 2, 4, 8 and 10 mus pulse width, and 50, 150, 300, 600 and 1000 mus treatment time) | co-field | lab-scale | OSU-4 | continuous | yes | 4 | 32.5 | FALSE | NA | NA | 15 | 200 | 1545.5137 | 4 | NA | 0.09375 | square wave | monopolar | 8 | 2.92 | 2.3 | 0.012 | 0.012132 | 1 | 0.12941 | NA | 18.75 | NA | 150 | NA | NA | 572.4 | NA | NA | NA | 600 | NA | NA | 1 | no | 4240 | orange juice | fruit juice | high acidic food product | high-acid fruit juice | 3.56 | NA | NA | 8 | 6.498 | 1.502 | TRUE | Saccharomyces | cerevisiae | CECT 1319 | NA | S. cerevisiae | FALSE | vegetative | 48 | stationary | 120 | chloramphenicol glucose agar | no | no | 1.502 | 0.17667 | 2 | 2.581 | NA | 381.0919 | NA | NA | NA | NA | no | Elez-Martinez et al. | 2004 | 10.4315/0362-028X-67.11.2596 | journal | NA | NA | high acid
Subjecting L. plantarum in McIlvaine buffer to PEF treatment (20 kV/cm, 54.5, 101 and 137.5 mus treatment time) | parallel | lab-scale | EPULSUS-PM-10 | continuous | yes | 20 | 42.5 | TRUE | NA | NA | 20 | 47 | 46.7593 | 5 | 0.43 | 0.432 | square wave | monopolar | 1 | 4 | NA | 0.6 | 0.6 | 1.3889 | 1.396 | NA | 20.304 | 20.21 | 20.304 | 136 | NA | 81.216 | NA | NA | NA | 101 | 101.05 | 101.05 | 1 | no | 2000 | mcllvaine buffer | liquid medium | low acidic liquid medium | low-acid liquid medium | 7 | NA | NA | 8.7404 | 6.4994 | 2.241 | TRUE | Lactobacillus | plantarum | LMG18035 | NA | LAB | TRUE | vegetative | 24 | stationary | 48 | MRS agar | no | no | 2.241 | 0.35044 | 2 | 1.5592 | NA | 36.241 | NA | NA | NA | NA | yes | Lytras et al. | 2024 | 10.1016/j.ifset.2024.103731 | journal | Frequency modulation employed to vary the treatment time within the same chamber |  | low acid
Subjecting E. coli O157:H7 in 0,1% NaCl solution to PEF treatment (10, 15, 20, 25, 30 kV/cm, 22C and 145,6 mus treatment time) | co-field | lab-scale | OSU-4 | continuous | yes | 22 | 35 | FALSE | NA | NA | 15 | 1000 | 1000.1191 | 3 | NA | 0.012133 | square wave | bipolar | 4 | 2.92 | 2.3 | NA | 0.012132 | 1 | 0.99988 | 12 | 12.1333 | NA | 48.5333 | NA | NA | 65.52 | 64.8 | NA | NA | 145.6 | NA | NA | 1 | no | 2000 | 0.1% NaCl solution | liquid medium | low acidic liquid medium | low-acid liquid medium | NA | NA | NA | 8.301 | 6.501 | 1.8 | TRUE | Escherichia | coli | NA | O157:H7 | E. coli | FALSE | vegetative | NA | NA | 48 | tryptic soy agar yeast extract | no | no | 1.8 | 0.25527 | 2 | 1.5611 | NA | 36.4 | NA | NA | NA | NA | yes | Unal et al. | 2001 | 10.4315/0362-028X-64.6.777 | journal | NA | NA | low acid
Subjecting L. plantarum CIDA L2 in red wine to PEF treatment (27, 27, 22, 33 kV/cm, 18C, 10 and 8 mus pulse width, 119, 99, 103 and 158 mus treatment time) | co-field | lab-scale | HVP 5 | continuous | yes | 18 | 39 | TRUE | NA | NA | 27 | NA | 329.6722 | 8 | 0.0235 | 0.023319 | square wave | bipolar | 2 | 5.6 | 4.5 | NA | 0.089064 | 3.8194 | 3.8194 | NA | 7.6875 | 7.7473 | 15.375 | 72 | NA | 206.2341 | NA | NA | NA | 123 | 61.9784 | 123.9568 | 1 | no | 2300 | tempranillo wine | alcoholic product | high acidic food product | high-acid alcoholic product | 3.68 | NA | NA | 8 | 6.51 | 1.49 | TRUE | Lactobacillus | plantarum | CIDA L2 | NA | LAB | TRUE | vegetative | NA | stationary | NA | MRS agar | no | no | 1.49 | 0.17319 | 2 | 2.1412 | NA | 138.4121 | NA | NA | NA | NA | yes | Gonzalez-Arenzana et al. | 2015 | 10.1016/j.ifset.2015.03.009 | journal | When using reported dimensions and flow rates the estimated residence time is half that of the reported value, this indicates that the chamber likely consists of 2 treatment zones of the reported dimensions in turn adding up to the reported residence time in the treatment zones. As such the reported residence time was divided by 2 and the treatment was assumed to occur in 2 distinct chambers. |  | high acid
Subjecting Salmonella Enteritidis ATCC 13076 present in Liquid egg white to PEF (20, 30 kV/cm electric field strength with varying pulse numbers, bipolar) | parallel | lab-scale | NA | continuous | yes | NA | 20 | TRUE | NA | NA | 30 | 2 | #VALUE! | 2 | NA | 7.1 | square wave | bipolar | 1 | 5 | NA | 0.71 | 0.71 | 0.1 | 0.1 | 14.841 | 14.2 | NA |  | NA | NA | 654.336 | NA | NA | NA | NA | 28.4 | 568 | 4 | no | 6400 | liquid egg white | egg product | low acidic food product | low-acid egg product | NA | NA | NA | 8 | 6.51 | 1.49 | TRUE | Salmonella | enteritidis | ATCC 13076 | NA | Salmonella spp. | FALSE | vegetative | 18 | stationary | 24 | SS Agar 0.85% bile salt | yes | no | 1.49 | 0.17319 | 2 | 2.6426 | NA | 439.1517 | NA | NA | NA | NA | no | Amiali et al. | 2006 | 10.1111/j.1365-2621.2006.tb15637.x | journal | The important parameters needed for the calculation of energy input (equation 3) is noted down from under the Pulsed electric field equipment and treatment conditions from Materials and Methods |  | low acid
Subjecting Salmonella Typhimurium STCC 878 present in Tryptic Soy Broth with Yeast Extract to PEF (15, 20, 25, 30, 35 kV/cm electric field strength, 27, 75, 150, 300, 500 μs treatment time) | parallel | lab-scale | ScandiNova | continuous | NA | 20 | 35 | FALSE | 1000 | 200 | 30 | 1 | #VALUE! | 3 | NA | 10 | square wave | NA | 1 | 2.5 | NA | 0.5025 | 0.5025 | NA | 0.05025 | NA | 10 | NA |  | NA | NA | 27 | NA | NA | NA | 30 | NA | NA | 1 | no | 1000 | Tryptic Soy broth with Yeast Extract (TSBYE) | liquid medium | high acidic liquid medium | high-acid liquid medium | 3.5 | NA | NA | 8 | 6.51 | 1.49 | TRUE | Salmonella | NA | STCC 878 | Typhimurium | Salmonella spp. | FALSE | vegetative | 18 | stationary | 24 | tryptic soy agar yeast extract | no | no | 1.49 | 0.17319 | 2 | 1.2582 | NA | 18.1208 | NA | NA | NA | NA | no | Saldana et al. | 2010 | http://dx.doi.org/10.1016/j.ifset.2010.01.003 | journal | The important parameters needed for the calculation of energy input (equation 2) is noted down from section 2.2 PEF Equipment |  | high acid
Subjecting L. brevis CECT 216 in orange juice to PEF treatment (15, 25, 30, 35 kV/cm, 25C, 50, 150, 300,, 600 and 1000 mus treatment time, bipolar) | co-field | lab-scale | OSU-4 | continuous | yes | 25 | 36 | FALSE | NA | NA | 25 | 200 | NA | 4 | NA | 0.023438 | square wave | bipolar | 8 | 2.9 | 2.3 | 0.012 | 0.012049 | NA | 0.51408 | NA | 4.6875 | NA | 37.5 | NA | NA | 397.5 | NA | NA | NA | 150 | NA | NA | 1 | no | 4240 | orange juice | fruit juice | high acidic food product | high-acid fruit juice | 3.56 | NA | NA | 8 | 6.517 | 1.483 | TRUE | Lactobacillus | brevis | CECT 216 | NA | LAB | TRUE | vegetative | 72 | stationary | 72 | MRS agar | no | no | 1.483 | 0.17114 | 2 | 2.4282 | NA | 268.0378 | NA | NA | NA | NA | no | Elez-Martinez et al. | 2005 | 10.1016/j.fm.2004.09.005 | journal | NA | NA | high acid
Subjecting Salmonella Enteritidis ATCC 13076 and Salmonella Typhimurium ATCC 13311 present in Nutrient Broth to PEF (9, 12, 15, 19, 22, 25, 28 kV/cm electric field strength with varying treatment times, bipolar) | parallel | lab-scale | NA | continuous | NA | NA | 35 | FALSE | NA | NA | 25 | 1 | #VALUE! | 2 | NA | 18.515 | square wave | bipolar | 1 | 2.5 | NA | 0.5025 | 0.5025 | NA | 0.02714 | NA | 18.515 | NA |  | NA | NA | 46.2875 | NA | NA | NA | 37.03 | NA | NA | 1 | no | 2000 | Nutrient Broth | liquid medium | low acidic liquid medium | low-acid liquid medium | 7 | NA | NA | 9 | 6.52 | 2.48 | TRUE | Salmonella | NA | ATCC 13311 | Typhimurium | Salmonella spp. | FALSE | vegetative | 24 | stationary | 24 | Nutrient Agar | no | no | 2.48 | 0.39445 | 2 | 1.271 | NA | 18.6643 | NA | NA | NA | NA | no | Alvarez et al. | 2003 | http://dx.doi.org/10.1111/j.1365-2621.2003.tb05765.x | journal | The important parameters needed for the calculation of energy input (equation 2) is noted down from 2. Materials and Methods section under the title 2.2 Pulsed electric field treatment system |  | low acid
Subjecting Staphylococcus aureus (SST 2.4) present in Orange Juice to pulsed electric field with the following conditions (20, 30, 40 kV/cm electric fields strengths with 25, 50, 100, 150 μs treatment time.) | parallel | lab-scale | C-Tech Innovation Ltd | continuous | yes | NA | NA | FALSE | NA | NA | 40 | 15 | #VALUE! | 1 | NA | 6.6667 | NA | NA | 1 | 2.5 | NA | 1.75 | 1.75 | 0.26333 | 0.2625 | NA | 100 | NA |  | NA | NA | 672 | NA | NA | NA | 100 | NA | NA | 1 | no | 4200 | orange juice | fruit juice | high acidic food product | high-acid fruit juice | 3.7 | NA | NA | 11 | 6.52 | 4.48 | TRUE | Staphylococcus | aureus | SST 2.4 | NA | S. aureus | FALSE | vegetative | 24 | stationary | 24 | tryptic soy agar | no | no | 4.48 | 0.65128 | 2 | 2.1761 | NA | 150 | NA | NA | NA | NA | no | Ribeiro et al. | 2009 | 10.1007/s11947-007-0045-7 | journal | The important parameters needed for the calculation of energy input (equation 2) is noted down from Pulsed Electric Fields under Materials and methods. |  | high acid
Subjecting S. cerevisiae CECT 1319 in orange juice to PEF treatment (15, 25, 30, 35 kV/cm, 1, 2, 4, 8 and 10 mus pulse width, and 50, 150, 300, 600 and 1000 mus treatment time) | co-field | lab-scale | OSU-4 | continuous | yes | 4 | 32.5 | FALSE | NA | NA | 30 | 200 | 386.3784 | 4 | NA | 0.023437 | square wave | bipolar | 8 | 2.92 | 2.3 | 0.012 | 0.012132 | 1 | 0.51763 | NA | 4.6875 | NA | 37.5 | NA | NA | 572.4 | NA | NA | NA | 150 | NA | NA | 1 | no | 4240 | orange juice | fruit juice | high acidic food product | high-acid fruit juice | 3.56 | NA | NA | 8 | 6.531 | 1.469 | TRUE | Saccharomyces | cerevisiae | CECT 1319 | NA | S. cerevisiae | FALSE | vegetative | 48 | stationary | 120 | chloramphenicol glucose agar | no | no | 1.469 | 0.16702 | 2 | 2.5907 | NA | 389.6528 | NA | NA | NA | NA | no | Elez-Martinez et al. | 2004 | 10.4315/0362-028X-67.11.2596 | journal | NA | NA | high acid
Subjecting L. brevis CECT 216 in orange juice to PEF treatment (30 kV/cm, 25C, 300 mus, 1, 2, 4, 8 and 10 mus pulse width) | co-field | lab-scale | OSU-4 | continuous | yes | 25 | 36 | FALSE | NA | NA | 30 | 200 | NA | 8 | NA | 0.023438 | square wave | bipolar | 8 | 2.9 | 2.3 | 0.012 | 0.012049 | NA | 0.51408 | NA | 4.6875 | NA | 37.5 | NA | NA | 1144.8 | NA | NA | NA | 300 | NA | NA | 1 | no | 4240 | orange juice | fruit juice | high acidic food product | high-acid fruit juice | 3.56 | NA | NA | 8 | 6.544 | 1.456 | TRUE | Lactobacillus | brevis | CECT 216 | NA | LAB | TRUE | vegetative | 72 | stationary | 72 | MRS agar | no | no | 1.456 | 0.16316 | 2 | 2.8956 | NA | 786.2637 | NA | NA | NA | NA | no | Elez-Martinez et al. | 2005 | 10.1016/j.fm.2004.09.005 | journal | NA | NA | high acid
Subjecting E. coli in McIlvaine buffer to PEF treatment (20 kV/cm, 54.5, 101 and 137.5 mus treatment time) | parallel | lab-scale | EPULSUS-PM-10 | continuous | yes | 20 | 41 | TRUE | NA | NA | 20 | 30 | 29.8611 | 5 | 0.43 | 0.432 | square wave | monopolar | 1 | 4 | NA | 0.6 | 0.6 | 1.3889 | 1.3953 | NA | 12.96 | 12.9 | 12.96 | 88 | NA | 51.84 | NA | NA | NA | 64.5 | 64.5 | 64.5 | 1 | no | 2000 | mcllvaine buffer | liquid medium | low acidic liquid medium | low-acid liquid medium | 7 | NA | NA | 8.7404 | 6.5484 | 2.192 | TRUE | Escherichia | coli | FAM21843 | NA | E. coli | FALSE | vegetative | 24 | stationary | 24 | tryptic soy agar | no | no | 2.192 | 0.34084 | 2 | 1.3738 | NA | 23.6496 | NA | NA | NA | NA | yes | Lytras et al. | 2024 | 10.1016/j.ifset.2024.103731 | journal | Frequency modulation employed to vary the treatment time within the same chamber |  | low acid
Subjecting E. coli in McIlvaine buffer to PEF treatment (20 kV/cm, 54.5, 101 and 137.5 mus treatment time) | parallel | lab-scale | EPULSUS-PM-10 | continuous | yes | 20 | 42.5 | TRUE | NA | NA | 20 | 47 | 46.7593 | 5 | 0.43 | 0.432 | square wave | monopolar | 1 | 4 | NA | 0.6 | 0.6 | 1.3889 | 1.396 | NA | 20.304 | 20.21 | 20.304 | 136 | NA | 81.216 | NA | NA | NA | 101 | 101.05 | 101.05 | 1 | no | 2000 | mcllvaine buffer | liquid medium | low acidic liquid medium | low-acid liquid medium | 7 | NA | NA | 8.7404 | 6.5484 | 2.192 | TRUE | Escherichia | coli | BL21 (DE3) | NA | E. coli | FALSE | vegetative | 24 | stationary | 24 | tryptic soy agar | no | no | 2.192 | 0.34084 | 2 | 1.5688 | NA | 37.0511 | NA | NA | NA | NA | yes | Lytras et al. | 2024 | 10.1016/j.ifset.2024.103731 | journal | Frequency modulation employed to vary the treatment time within the same chamber |  | low acid
Subjecting Salmonella Enteritidis ATCC 13076 present in Liquid Whole egg to PEF (20, 30 kV/cm electric field strength and 60, 120, 180, 210 μs processing time, bipolar) | parallel | lab-scale | NA | continuous | yes | NA | 20 | TRUE | NA | NA | 30 | 2 | #VALUE! | 2 | NA | 30 | square wave | bipolar | 1 | 5 | NA | 0.71 | 0.71 | 0.1 | 0.023667 | NA | 60 | NA |  | NA | NA | 507.6 | NA | NA | NA | 120 | NA | NA | 1 | no | 4700 | liquid whole egg | egg product | low acidic food product | low-acid egg product | NA | NA | NA | 8 | 6.55 | 1.45 | TRUE | Salmonella | NA | ATCC 13076 | Enteritidis | Salmonella spp. | FALSE | vegetative | 18 | stationary | 24 | SS Agar 0.85% bile salt | yes | no | 1.45 | 0.16137 | 2 | 2.5442 | NA | 350.069 | NA | NA | NA | NA | no | Amiali et al. | 2005 | 10.2202/1556-3758.1058 | journal | The important parameters needed for the calculation of energy input (equation 2) is noted down from 2. Materials and Methods under section 2.4 Pulse treatment apparatus |  | low acid
Subjecting Salmonella Enteritidis ATCC 13076 and Salmonella Typhimurium ATCC 13311 present in Nutrient Broth to PEF (9, 12, 15, 19, 22, 25, 28 kV/cm electric field strength with varying treatment times, bipolar) | parallel | lab-scale | NA | continuous | NA | NA | 35 | FALSE | NA | NA | 15 | 1 | #VALUE! | 2 | NA | 44.95 | square wave | bipolar | 1 | 2.5 | NA | 0.5025 | 0.5025 | NA | 0.011179 | NA | 44.95 | NA |  | NA | NA | 40.455 | NA | NA | NA | 89.9 | NA | NA | 1 | no | 2000 | Nutrient Broth | liquid medium | low acidic liquid medium | low-acid liquid medium | 7 | NA | NA | 9 | 6.55 | 2.45 | TRUE | Salmonella | NA | ATCC 13076 | Enteritidis | Salmonella spp. | FALSE | vegetative | 24 | stationary | 24 | Nutrient Agar | no | no | 2.45 | 0.38917 | 2 | 1.2178 | NA | 16.5122 | NA | NA | NA | NA | no | Alvarez et al. | 2003 | http://dx.doi.org/10.1111/j.1365-2621.2003.tb05765.x | journal | The important parameters needed for the calculation of energy input (equation 2) is noted down from 2. Materials and Methods section under the title 2.2 Pulsed electric field treatment system |  | low acid
Subjecting Salmonella Enteritidis ATCC 13076 and Salmonella Typhimurium ATCC 13311 present in Nutrient Broth to PEF (9, 12, 15, 19, 22, 25, 28 kV/cm electric field strength with varying treatment times, bipolar) | parallel | lab-scale | NA | continuous | NA | NA | 35 | FALSE | NA | NA | 19 | 1 | #VALUE! | 2 | NA | 15.3 | square wave | bipolar | 1 | 2.5 | NA | 0.5025 | 0.5025 | NA | 0.032843 | NA | 15.3 | NA |  | NA | NA | 22.0932 | NA | NA | NA | 30.6 | NA | NA | 1 | no | 2000 | Nutrient Broth | liquid medium | low acidic liquid medium | low-acid liquid medium | 7 | NA | NA | 9 | 6.55 | 2.45 | TRUE | Salmonella | NA | ATCC 13076 | Enteritidis | Salmonella spp. | FALSE | vegetative | 24 | stationary | 24 | Nutrient Agar | no | no | 2.45 | 0.38917 | 2 | 0.95509 | NA | 9.0176 | NA | NA | NA | NA | no | Alvarez et al. | 2003 | http://dx.doi.org/10.1111/j.1365-2621.2003.tb05765.x | journal | The important parameters needed for the calculation of energy input (equation 2) is noted down from 2. Materials and Methods section under the title 2.2 Pulsed electric field treatment system |  | low acid
Exposing Salmonella Typhimurium ATCC 14028 present in Tryptic Soy Broth medium to PEF (25 kV/cm electric field strength and 1200 μs processing time, bipolar) | parallel | lab-scale | South China University of Technology | continuous | yes | 25 | NA | FALSE | NA | NA | 25 | 1000 | #VALUE! | 40 | NA | 0.03 | square wave | bipolar | 1 | 3 | NA | 0.02 | 0.02 | 0.66667 | 0.66667 | NA | 30 | NA |  | NA | NA | 135 | NA | NA | NA | 1200 | NA | NA | 1 | no | 180 | Tryptic Soy broth with Yeast Extract (TSBYE) | liquid medium | low acidic liquid medium | low-acid liquid medium | 6.9 | NA | NA | 9 | 6.55 | 2.45 | TRUE | Salmonella | NA | ATCC 14028 | Typhimurium | Salmonella spp. | FALSE | vegetative | 48 | stationary | 48 | tryptic soy agar yeast extract | no | no | 2.45 | 0.38917 | 2 | 1.7412 | NA | 55.102 | NA | NA | NA | NA | yes | Yun et al. | 2016 | 10.1016/j.ifset.2016.06.013 | journal | The important parameters needed for the calculation of energy input (equation 2) is noted down from section 2.3. PEF treatment |  | low acid
Subjecting L. plantarum in McIlvaine buffer to PEF treatment (20 kV/cm, 54.5, 101 and 137.5 mus treatment time) | parallel | lab-scale | EPULSUS-PM-10 | continuous | yes | 20 | 42.5 | TRUE | NA | NA | 20 | 47 | 46.7593 | 5 | 0.43 | 0.432 | square wave | monopolar | 1 | 4 | NA | 0.6 | 0.6 | 1.3889 | 1.396 | NA | 20.304 | 20.21 | 20.304 | 136 | NA | 81.216 | NA | NA | NA | 101 | 101.05 | 101.05 | 1 | no | 2000 | mcllvaine buffer | liquid medium | low acidic liquid medium | low-acid liquid medium | 7 | NA | NA | 8.7404 | 6.5534 | 2.187 | TRUE | Lactobacillus | plantarum | FBR23 | NA | LAB | TRUE | vegetative | 24 | stationary | 48 | MRS agar | no | no | 2.187 | 0.33985 | 2 | 1.5698 | NA | 37.1358 | NA | NA | NA | NA | yes | Lytras et al. | 2024 | 10.1016/j.ifset.2024.103731 | journal | Frequency modulation employed to vary the treatment time within the same chamber |  | low acid
Subjecting E. coli O157:H7 in liquid whole egg to PEF treatment (20 and 30 kV/cm, 10, 20 and 30C, 60, 120, 180 and 210 mus treatment time) | parallel | lab-scale | NA | continuous | yes | 10 | 13 | FALSE | NA | NA | 20 | 2 | 2.1127 | 2 | NA | 7.5 | square wave | bipolar | 1 | 5 | NA | 0.71 | 0.71 | 0.1 | 0.094667 | 15 | 15 | NA | 90 | 1620 | NA | 338.4 | 338.4 | NA | NA | 180 | NA | NA | 6 | yes | 4700 | liquid whole egg | egg product | low acidic food product | low-acid egg product | NA | NA | NA | 8 | 6.569 | 1.431 | TRUE | Escherichia | coli | NA | O157:H7 | E. coli | FALSE | vegetative | 18 | stationary | 21 | violet red bile agar | no | no | 1.431 | 0.15564 | 2 | 2.3738 | NA | 236.478 | NA | NA | NA | NA | no | Amiali et al. | 2005 | 10.2202/1556-3758.1058 | journal | In order to achieve 15 pulses per chamber the flow rate was estimated to be lower than the reported constant value which would only yield 14,2 pulses per chamber. | NA | low acid
Subjecting Salmonella Typhimurium STCC 878 present in Tryptic Soy Broth with Yeast Extract to PEF (15, 20, 25, 30, 35 kV/cm electric field strength, 27, 75, 150, 300, 500 μs treatment time) | parallel | lab-scale | ScandiNova | continuous | NA | 20 | 35 | FALSE | 1000 | 200 | 15 | 1 | #VALUE! | 3 | NA | 25 | square wave | NA | 1 | 2.5 | NA | 0.5025 | 0.5025 | NA | 0.0201 | NA | 25 | NA |  | NA | NA | 16.875 | NA | NA | NA | 75 | NA | NA | 1 | no | 1000 | Tryptic Soy broth with Yeast Extract (TSBYE) | liquid medium | high acidic liquid medium | high-acid liquid medium | 3.5 | NA | NA | 8 | 6.58 | 1.42 | TRUE | Salmonella | NA | STCC 878 | Typhimurium | Salmonella spp. | FALSE | vegetative | 18 | stationary | 24 | TSAYE + NaCl | yes | no | 1.42 | 0.15229 | 2 | 1.075 | NA | 11.8838 | NA | NA | NA | NA | no | Saldana et al. | 2010 | http://dx.doi.org/10.1016/j.ifset.2010.01.003 | journal | The important parameters needed for the calculation of energy input (equation 2) is noted down from section 2.2 PEF Equipment |  | high acid
Subjecting E. coli in carrot juice to PEF treatment (10, 15 and 20 kV/cm, up to 2250 mus treatment time) | parallel | pilot-scale | Tsinghua University | continuous | yes | 4 | NA | FALSE | NA | NA | 15 | 10 | 10 | 1.5 | 6.8571 | 6.8571 | exponential decay | bipolar | 1 | 100 | NA | 6 | 6 | 0.875 | 0.875 | NA | 68.5714 | 68.5714 | 621 | NA | NA | 1068.8962 | NA | NA | NA | 931.5 | 102.8571 | 931.5 | 9.0563 | yes | 5100 | carrot juice | fruit juice | low acidic food product | low-acid fruit juice | 6.05 | NA | NA | 7.7404 | 6.5814 | 1.159 | TRUE | Escherichia | coli | CGMCC 1.90 | NA | E. coli | FALSE | vegetative | 12 | stationary | NA | 0,085% NaCl agar | no | no | 1.159 | 0.064083 | 2 | 2.9649 | NA | 922.2573 | NA | NA | NA | NA | no | Zhong et al. | 2005 | 10.1111/j.1745-4530.2005.00041.x | journal | NA | Only electrode gap provided for chamber dimensions, used reported volume for calculations | low acid
Subjecting S. cerevisiae CECT 1319 in orange juice to PEF treatment (15, 25, 30, 35 kV/cm, 1, 2, 4, 8 and 10 mus pulse width, and 50, 150, 300, 600 and 1000 mus treatment time) | co-field | lab-scale | OSU-4 | continuous | yes | 4 | 32.5 | FALSE | NA | NA | 15 | 200 | 772.7569 | 4 | NA | 0.046875 | square wave | bipolar | 8 | 2.92 | 2.3 | 0.012 | 0.012132 | 1 | 0.25881 | NA | 9.375 | NA | 75 | NA | NA | 286.2 | NA | NA | NA | 300 | NA | NA | 1 | no | 4240 | orange juice | fruit juice | high acidic food product | high-acid fruit juice | 3.56 | NA | NA | 8 | 6.586 | 1.414 | TRUE | Saccharomyces | cerevisiae | CECT 1319 | NA | S. cerevisiae | FALSE | vegetative | 48 | stationary | 120 | chloramphenicol glucose agar | no | no | 1.414 | 0.15045 | 2 | 2.3062 | NA | 202.4045 | NA | NA | NA | NA | no | Elez-Martinez et al. | 2004 | 10.4315/0362-028X-67.11.2596 | journal | NA | NA | high acid
Subjecting E. coli O157:H7 in liquid egg white to PEF treatment (20 and 30 kV/cm, 10, 20 and 30C, 30, 60, 90 and 120 mus treatment time) | parallel | lab-scale | TG-01 | continuous | yes | 10 | 13 | FALSE | NA | NA | 30 | 2 | 2.1127 | 2 | NA | 7.5 | square wave | bipolar | 1 | 5 | NA | 0.71 | 0.71 | 0.1 | 0.094667 | 15 | 15 | NA | 60 | NA | NA | 550.8 | 550.8 | NA | NA | 120 | NA | NA | 4 | yes | 5100 | liquid egg white | egg product | low acidic food product | low-acid egg product | NA | NA | NA | 8 | 6.598 | 1.402 | TRUE | Escherichia | coli | NA | O157:H7 | E. coli | FALSE | vegetative | 18 | stationary | 24 | violet red bile agar | no | no | 1.402 | 0.14675 | 2 | 2.5942 | NA | 392.8673 | NA | NA | NA | NA | no | Amiali et al. | 2006 | 10.1111/j.1365-2621.2006.tb15637.x | journal | In order to achieve 15 pulses per chamber the flow rate was estimated to be lower than the reported constant value which would only yield 14,2 pulses per chamber. | Inadequate information was available regarding the chamber dimensions to given Volume could not be validated, Vest was set as equal to reported V | low acid
Subjecting Salmonella enteritidis ATCC6538 and Staphylococcus aureus ATCC13076 present in Liquid Egg White to PEF ( 30 kV/cm electric field strength; 200, 400, 600, 800 μs treatment time, bipolar) | co-field | lab-scale | OSU-4 | continuous | yes | 40 | 40 | TRUE | NA | NA | 30 | 100 | #VALUE! | 2 | NA | 0.16667 | square wave | bipolar | 6 | 2.92 | 2.3 | NA | 0.012132 | 1.4 | 0.072791 | NA | 16.6667 | NA |  | NA | NA | 1116 | NA | NA | NA | 200 | NA | NA | 1 | no | 6200 | liquid egg white | egg product | low acidic food product | low-acid egg product | 7.6 | NA | NA | 8 | 6.6 | 1.4 | TRUE | Salmonella | enteritidis | ATCC 6538 | NA | Salmonella spp. | FALSE | vegetative | 13 | stationary | 48 | tryptic soy agar | no | no | 1.4 | 0.14613 | 2 | 2.9015 | NA | 797.1429 | NA | NA | NA | NA | no | Zhao et al. | 2007 | 10.2202/1556-3758.1256 | journal | The important parameters needed for the calculation of energy input (equation 2) is noted down from 2. Materials and Methods section under the title 2.2 Heat treatment and bench scale PEF processing system |  | low acid
Exposure of Staphylococcus aureus and Pseudomonas syringae subs.syringae present in peach nectar juice to pulsed electric field subject to the following conditions (17, 20, 23, 27, 30 kV/cm electric fields strengths with 131 mus treatment time and 66, 105, 131, 157, 210 mus treatment times with 17 kV/cm electric field strength) | co-field | lab-scale | OSU-4 | continuous | NA | NA | NA | FALSE | NA | NA | 17 | 500 | #VALUE! | 3 | NA | 0.014556 | square wave | bipolar | 6 | 2.9 | 2.3 | NA | 0.012049 | 0.83333 | 0.82778 | NA | 7.2778 | NA |  | NA | NA | 146.1357 | NA | NA | NA | 131 | NA | NA | 1 | no | 3860 | peach nectar | fruit juice | high acidic food product | high-acid fruit juice | 3.9 | NA | NA | 7.78 | 6.6 | 1.18 | TRUE | Pseudomonas | syringae subs.syringae | NA | NA | Pseudomonas spp. | FALSE | vegetative | 36 | stationary | 48 | PCA | no | no | 1.18 | 0.071882 | 2 | 2.0929 | NA | 123.8438 | NA | NA | NA | NA | no | Altuntas et al. | 2009 | 10.1111/j.1745-4530.2009.00549.x | journal | The important parameters needed for the calculation of energy input (equation 2) is noted down from PEF Processing Unit under Materials and Methods. The estimated pulse frequency and estimated flow rate values vary according to the varying treatment times, while the estimated pulse frequency and estimated flow rate remains similar to the concerned reported values when the treatment time remains a constant value. The estimated enery input 2 value is calculated using the available parameters. |  | high acid
Subjecting Salmonella Typhimurium STCC 878 present in Tryptic Soy Broth with Yeast Extract to PEF (15, 20, 25, 30, 35 kV/cm electric field strength, 27, 75, 150, 300, 500 μs treatment time) | parallel | lab-scale | ScandiNova | continuous | NA | 20 | 35 | FALSE | 1000 | 200 | 25 | 1 | #VALUE! | 3 | NA | 25 | square wave | NA | 1 | 2.5 | NA | 0.5025 | 0.5025 | NA | 0.0201 | NA | 25 | NA |  | NA | NA | 46.875 | NA | NA | NA | 75 | NA | NA | 1 | no | 1000 | Tryptic Soy broth with Yeast Extract (TSBYE) | liquid medium | low acidic liquid medium | low-acid liquid medium | 7 | NA | NA | 8 | 6.61 | 1.39 | TRUE | Salmonella | NA | STCC 878 | Typhimurium | Salmonella spp. | FALSE | vegetative | 18 | stationary | 24 | tryptic soy agar yeast extract | no | no | 1.39 | 0.14301 | 2 | 1.5279 | NA | 33.723 | NA | NA | NA | NA | no | Saldana et al. | 2010 | http://dx.doi.org/10.1016/j.ifset.2010.01.003 | journal | The important parameters needed for the calculation of energy input (equation 2) is noted down from section 2.2 PEF Equipment |  | low acid
Subjecting E. coli O157:H7 in apple juice to PEF treatment (20, 25, 30 kV/cm, 20, 30, 40C and between 6,5 and 124 mus treatment time) | parallel | lab-scale | NA | continuous | yes | 20 | 39.1 | TRUE | NA | NA | 25 | 52 | 19.9882 | 3 | NA | 0.30513 | square wave | monopolar | 1 | 4.5 | NA | NA | 0.6615 | 0.83333 | 2.1679 | NA | 15.8667 | NA | 15.8667 | NA | NA | 80.325 | NA | NA | NA | 47.6 | NA | NA | 1 | no | 2700 | apple juice | fruit juice | high acidic food product | high-acid fruit juice | 3.5 | NA | NA | 8 | 6.61 | 1.39 | TRUE | Escherichia | coli | NA | O157:H7 | E. coli | FALSE | vegetative | 12 | stationary | 48 | tryptic soy agar yeast extract | no | no | 1.39 | 0.14301 | 2 | 1.7618 | NA | 57.7878 | NA | NA | NA | NA | yes | Saldana et al. | 2011 | 10.1016/j.ijfoodmicro.2011.07.033 | journal | NA | NA | high acid
Subjecting L. brevis CECT 216 in orange juice to PEF treatment (15, 25, 30, 35 kV/cm, 25C, 50, 150, 300,, 600 and 1000 mus treatment time, monopolar) | co-field | lab-scale | OSU-4 | continuous | yes | 25 | 36 | FALSE | NA | NA | 30 | 200 | NA | 4 | NA | 0.023438 | square wave | monopolar | 8 | 2.9 | 2.3 | 0.012 | 0.012049 | NA | 0.51408 | NA | 4.6875 | NA | 37.5 | NA | NA | 572.4 | NA | NA | NA | 150 | NA | NA | 1 | no | 4240 | orange juice | fruit juice | high acidic food product | high-acid fruit juice | 3.56 | NA | NA | 8 | 6.619 | 1.381 | TRUE | Lactobacillus | brevis | CECT 216 | NA | LAB | TRUE | vegetative | 72 | stationary | 72 | MRS agar | no | no | 1.381 | 0.14019 | 2 | 2.6175 | NA | 414.4823 | NA | NA | NA | NA | no | Elez-Martinez et al. | 2005 | 10.1016/j.fm.2004.09.005 | journal | NA | NA | high acid
Subjecting L. brevis CECT 216 in orange juice to PEF treatment (15, 25, 30, 35 kV/cm, 25C, 50, 150, 300,, 600 and 1000 mus treatment time, bipolar) | co-field | lab-scale | OSU-4 | continuous | yes | 25 | 36 | FALSE | NA | NA | 30 | 200 | NA | 4 | NA | 0.023438 | square wave | bipolar | 8 | 2.9 | 2.3 | 0.012 | 0.012049 | NA | 0.51408 | NA | 4.6875 | NA | 37.5 | NA | NA | 572.4 | NA | NA | NA | 150 | NA | NA | 1 | no | 4240 | orange juice | fruit juice | high acidic food product | high-acid fruit juice | 3.56 | NA | NA | 8 | 6.624 | 1.376 | TRUE | Lactobacillus | brevis | CECT 216 | NA | LAB | TRUE | vegetative | 72 | stationary | 72 | MRS agar | no | no | 1.376 | 0.13862 | 2 | 2.6191 | NA | 415.9884 | NA | NA | NA | NA | no | Elez-Martinez et al. | 2005 | 10.1016/j.fm.2004.09.005 | journal | NA | NA | high acid
Subjecting Salmonella Enteritidis ATCC 13076 present in Liquid Whole egg to PEF (20, 30 kV/cm electric field strength and 60, 120, 180, 210 μs processing time, bipolar) | parallel | lab-scale | NA | continuous | yes | NA | 10 | TRUE | NA | NA | 30 | 2 | #VALUE! | 2 | NA | 52.5 | square wave | bipolar | 1 | 5 | NA | 0.71 | 0.71 | 0.1 | 0.013524 | NA | 105 | NA |  | NA | NA | 888.3 | NA | NA | NA | 210 | NA | NA | 1 | no | 4700 | liquid whole egg | egg product | low acidic food product | low-acid egg product | NA | NA | NA | 8 | 6.63 | 1.37 | TRUE | Salmonella | NA | ATCC 13076 | Enteritidis | Salmonella spp. | FALSE | vegetative | 18 | stationary | 24 | SS Agar 0.85% bile salt | yes | no | 1.37 | 0.13672 | 2 | 2.8118 | NA | 648.3942 | NA | NA | NA | NA | no | Amiali et al. | 2005 | 10.2202/1556-3758.1058 | journal | The important parameters needed for the calculation of energy input (equation 2) is noted down from 2. Materials and Methods under section 2.4 Pulse treatment apparatus |  | low acid
Subjecting E. coli O157:H7 in apple juice to PEF treatment (21, 25, 30, 34 kV/cm, 5C and 72, 108, 145, 181, 217 mus treatment time | co-field | lab-scale | OSU-4 | continuous | yes | 5 | 50 | FALSE | NA | NA | 25 | 750 | 746.9628 | 2 | NA | 0.012 | square wave | bipolar | 6 | 2.9 | 2.3 | NA | 0.012049 | 1 | 1.0041 | NA | 9 | NA | 54 | NA | NA | 108.54 | NA | NA | NA | 108 | NA | NA | 1 | no | 1608 | apple juice | fruit juice | high acidic food product | high-acid fruit juice | 3.41 | NA | NA | 9 | 6.63 | 2.37 | TRUE | Escherichia | coli | NA | O157:H7 | E. coli | FALSE | vegetative | 18 | stationary | 24 | MacConkey-Sorbitol | no | no | 2.37 | 0.37475 | 2 | 1.6608 | NA | 45.7975 | NA | NA | NA | NA | no | Mendes-Oliveira et al. | 2021 | 10.1111/jfpp.16249 | journal | NA | Inlet temperature was assumed to be equal to that of the water cooling bath, whether this was the case can't be said for certain though | high acid
Subjecting L. brevis CECT 216 in orange juice to PEF treatment (30 kV/cm, 25C, 300 mus, 50, 150, 200, 250 and 350 Hz pulse frequency) | co-field | lab-scale | OSU-4 | continuous | yes | 25 | 34.9 | TRUE | NA | NA | 30 | 350 | NA | 4 | NA | 0.026786 | square wave | bipolar | 8 | 2.9 | 2.3 | 0.012 | 0.012049 | NA | 0.44982 | NA | 9.375 | NA | 75 | NA | NA | 1144.8 | NA | NA | NA | 300 | NA | NA | 1 | no | 4240 | orange juice | fruit juice | high acidic food product | high-acid fruit juice | 3.56 | NA | NA | 8 | 6.631 | 1.369 | TRUE | Lactobacillus | brevis | CECT 216 | NA | LAB | TRUE | vegetative | 72 | stationary | 72 | MRS agar | no | no | 1.369 | 0.1364 | 2 | 2.9223 | NA | 836.2308 | NA | NA | NA | NA | no | Elez-Martinez et al. | 2005 | 10.1016/j.fm.2004.09.005 | journal | NA | NA | high acid
Subjecting B. subtilis spores in undefined medium to PEF treatment (45 to 113 kV/cm, 8C, 250 mus treatment time) | parallel | lab-scale | University of Kumamoto | continuous | yes | 8 | 105.7 | TRUE | 40500 | 300 | 59.9 | 500 | NA | 0.1 | 5 | 5 | exponential decay | bipolar | 1 | 4 | NA | 0.92 | 0.92 | 0.18333 | 0.184 | NA | 2500 | 2500 | 2500 | NA | NA | 2152.806 | NA | NA | NA | NA | 250 | 250 | 1 | no | 2400 | undefined medium | liquid medium | NA | NA | NA | NA | NA | 10.9868 | 6.6348 | 4.352 | TRUE | Bacillus | subtilis | NA | NA | Bacillus subtilis | FALSE | spore | NA | NA | 24 | NA | NA | no | 4.352 | 0.63869 | 2 | 2.6943 | NA | 494.6705 | NA | NA | NA | NA | no | Choi et al. | 2008 | 10.1063/1.3006440 | journal | The Pulse width was determined based on the 'full wave half maximum' (time at which voltage is half the peak voltage) which doesn't correspond to typical expontential pulse width determination which treats 37% of the original wave as the cut-off point. Difference is negligible though due to rapid pulse fall rate (Fig 3.) |  | NA
Subjecting Salmonella senftenberg 775W (ATCC 43845) present in Mcllvaine buffer to PEF (12, 15, 19, 22, 28 kV/cm electric field strength and with varying μs of processing time) | co-field | lab-scale | NA | continuous | NA | 20 | 35 | FALSE | NA | NA | 12 | 1 | #VALUE! | 2 | NA | 48.19 | square wave | NA | 1 | 2.5 | NA | 0.5025 | 0.5025 | NA | 0.010427 | NA | 48.19 | NA |  | NA | NA | 27.7574 | NA | NA | NA | 96.38 | NA | NA | 1 | no | 2000 | mcllvaine buffer | liquid medium | low acidic liquid medium | low-acid liquid medium | 7 | NA | NA | 9 | 6.64 | 2.36 | TRUE | Salmonella | senftenberg 775W | ATCC 43845 | NA | Salmonella spp. | FALSE | vegetative | 24 | stationary | 24 | Nutrient Agar | no | no | 2.36 | 0.37291 | 2 | 1.0705 | NA | 11.7616 | NA | NA | NA | NA | no | Raso et al. | 2000 | 10.1016/S1466-8564(99)00005-3 | journal | The important parameters needed for the calculation of energy input (equation 2) is written in section 2.2 HELP equipment and 2.3 Microbial inactivation experiments |  | low acid
Subjecting Salmonella senftenberg 775W (ATCC 43845) present in Mcllvaine buffer to PEF (12, 15, 19, 22, 28 kV/cm electric field strength and with varying μs of processing time) | co-field | lab-scale | NA | continuous | NA | 20 | 35 | FALSE | NA | NA | 22 | 1 | #VALUE! | 2 | NA | 100 | square wave | NA | 1 | 2.5 | NA | 0.5025 | 0.5025 | NA | 0.005025 | NA | 100 | NA |  | NA | NA | 193.6 | NA | NA | NA | 200 | NA | NA | 1 | no | 2000 | mcllvaine buffer | liquid medium | low acidic liquid medium | low-acid liquid medium | 7 | NA | NA | 9 | 6.65 | 2.35 | TRUE | Salmonella | senftenberg 775W | ATCC 43845 | NA | Salmonella spp. | FALSE | vegetative | 24 | stationary | 24 | Nutrient Agar | no | no | 2.35 | 0.37107 | 2 | 1.9158 | NA | 82.383 | NA | NA | NA | NA | no | Raso et al. | 2000 | 10.1016/S1466-8564(99)00005-3 | journal | The important parameters needed for the calculation of energy input (equation 2) is written in section 2.2 HELP equipment and 2.3 Microbial inactivation experiments |  | low acid
Subjecting Salmonella Typhimurium STCC 878 present in Tryptic Soy Broth with Yeast Extract to PEF (15, 20, 25, 30, 35 kV/cm electric field strength, 27, 75, 150, 300, 500 μs treatment time) | parallel | lab-scale | ScandiNova | continuous | NA | 20 | 35 | FALSE | 1000 | 200 | 25 | 1 | #VALUE! | 3 | NA | 9 | square wave | NA | 1 | 2.5 | NA | 0.5025 | 0.5025 | NA | 0.055833 | NA | 9 | NA |  | NA | NA | 16.875 | NA | NA | NA | 27 | NA | NA | 1 | no | 1000 | Tryptic Soy broth with Yeast Extract (TSBYE) | liquid medium | low acidic liquid medium | low-acid liquid medium | 7 | NA | NA | 8 | 6.66 | 1.34 | TRUE | Salmonella | NA | STCC 878 | Typhimurium | Salmonella spp. | FALSE | vegetative | 18 | stationary | 24 | tryptic soy agar yeast extract | no | no | 1.34 | 0.1271 | 2 | 1.1001 | NA | 12.5933 | NA | NA | NA | NA | no | Saldana et al. | 2010 | http://dx.doi.org/10.1016/j.ifset.2010.01.003 | journal | The important parameters needed for the calculation of energy input (equation 2) is noted down from section 2.2 PEF Equipment |  | low acid
Subjecting Salmonella Typhimurium STCC 878 present in Tryptic Soy Broth with Yeast Extract to PEF (15, 20, 25, 30, 35 kV/cm electric field strength, 27, 75, 150, 300, 500 μs treatment time) | parallel | lab-scale | ScandiNova | continuous | NA | 20 | 35 | FALSE | 1000 | 200 | 20 | 1 | #VALUE! | 3 | NA | 10 | square wave | NA | 1 | 2.5 | NA | 0.5025 | 0.5025 | NA | 0.05025 | NA | 10 | NA |  | NA | NA | 12 | NA | NA | NA | 30 | NA | NA | 1 | no | 1000 | Tryptic Soy broth with Yeast Extract (TSBYE) | liquid medium | high acidic liquid medium | high-acid liquid medium | 3.5 | NA | NA | 8 | 6.66 | 1.34 | TRUE | Salmonella | NA | STCC 878 | Typhimurium | Salmonella spp. | FALSE | vegetative | 18 | stationary | 24 | tryptic soy agar yeast extract | no | no | 1.34 | 0.1271 | 2 | 0.95208 | NA | 8.9552 | NA | NA | NA | NA | no | Saldana et al. | 2010 | http://dx.doi.org/10.1016/j.ifset.2010.01.003 | journal | The important parameters needed for the calculation of energy input (equation 2) is noted down from section 2.2 PEF Equipment |  | high acid
Subjecting S. cerevisiae CECT 1319 in orange juice to PEF treatment (15, 25, 30, 35 kV/cm, 1, 2, 4, 8 and 10 mus pulse width, and 50, 150, 300, 600 and 1000 mus treatment time) | co-field | lab-scale | OSU-4 | continuous | yes | 4 | 32.5 | FALSE | NA | NA | 25 | 200 | 386.3784 | 4 | NA | 0.023437 | square wave | monopolar | 8 | 2.92 | 2.3 | 0.012 | 0.012132 | 1 | 0.51763 | NA | 4.6875 | NA | 37.5 | NA | NA | 397.5 | NA | NA | NA | 150 | NA | NA | 1 | no | 4240 | orange juice | fruit juice | high acidic food product | high-acid fruit juice | 3.56 | NA | NA | 8 | 6.666 | 1.334 | TRUE | Saccharomyces | cerevisiae | CECT 1319 | NA | S. cerevisiae | FALSE | vegetative | 48 | stationary | 120 | chloramphenicol glucose agar | no | no | 1.334 | 0.12516 | 2 | 2.4742 | NA | 297.976 | NA | NA | NA | NA | no | Elez-Martinez et al. | 2004 | 10.4315/0362-028X-67.11.2596 | journal | NA | NA | high acid
Subjecting Salmonella enteritidis ATCC6538 and Staphylococcus aureus ATCC13076 present in Liquid Egg White to PEF (30 kV/cm electric field strength; 200, 400, 600, 800 μs treatment time, bipolar) | co-field | lab-scale | OSU-4 | continuous | yes | 40 | 40 | TRUE | NA | NA | 30 | 100 | #VALUE! | 2 | NA | 0.16667 | square wave | bipolar | 6 | 2.92 | 2.3 | NA | 0.012132 | 1.4 | 0.072791 | NA | 16.6667 | NA |  | NA | NA | 1116 | NA | NA | NA | 200 | NA | NA | 1 | no | 6200 | liquid egg white | egg product | low acidic food product | low-acid egg product | 7.6 | NA | NA | 8 | 6.67 | 1.33 | TRUE | Staphylococcus | aureus | ATCC 13076 | NA | S. aureus | FALSE | vegetative | 13 | stationary | 48 | tryptic soy agar | no | no | 1.33 | 0.12385 | 2 | 2.9238 | NA | 839.0977 | NA | NA | NA | NA | no | Zhao et al. | 2007 | 10.2202/1556-3758.1256 | journal | The important parameters needed for the calculation of energy input (equation 2) is noted down from 2. Materials and Methods section under the title 2.2 Heat treatment and bench scale PEF processing system |  | low acid
Subjecting Salmonella Enteritidis ATCC 13076 and Salmonella Typhimurium ATCC 13311 present in Nutrient Broth to PEF (9, 12, 15, 19, 22, 25, 28 kV/cm electric field strength with varying treatment times, bipolar) | parallel | lab-scale | NA | continuous | NA | NA | 35 | FALSE | NA | NA | 9 | 1 | #VALUE! | 2 | NA | 398 | square wave | bipolar | 1 | 2.5 | NA | 0.5025 | 0.5025 | NA | 0.0012626 | NA | 398 | NA |  | NA | NA | 128.952 | NA | NA | NA | 796 | NA | NA | 1 | no | 2000 | Nutrient Broth | liquid medium | low acidic liquid medium | low-acid liquid medium | 7 | NA | NA | 9 | 6.67 | 2.33 | TRUE | Salmonella | NA | ATCC 13311 | Typhimurium | Salmonella spp. | FALSE | vegetative | 24 | stationary | 24 | Nutrient Agar | no | no | 2.33 | 0.36736 | 2 | 1.7431 | NA | 55.3442 | NA | NA | NA | NA | no | Alvarez et al. | 2003 | http://dx.doi.org/10.1111/j.1365-2621.2003.tb05765.x | journal | The important parameters needed for the calculation of energy input (equation 2) is noted down from 2. Materials and Methods section under the title 2.2 Pulsed electric field treatment system |  | low acid
Subjecting E. coli O157:H7 in liquid whole egg to PEF treatment (20 and 30 kV/cm, 10, 20 and 30C, 60, 120, 180 and 210 mus treatment time) | parallel | lab-scale | NA | continuous | yes | 10 | 13 | FALSE | NA | NA | 30 | 2 | 2.1127 | 2 | NA | 7.5 | square wave | bipolar | 1 | 5 | NA | 0.71 | 0.71 | 0.1 | 0.094667 | 15 | 15 | NA | 90 | 1620 | NA | 761.4 | 761.4 | NA | NA | 180 | NA | NA | 6 | yes | 4700 | liquid whole egg | egg product | low acidic food product | low-acid egg product | NA | NA | NA | 8 | 6.675 | 1.325 | TRUE | Escherichia | coli | NA | O157:H7 | E. coli | FALSE | vegetative | 18 | stationary | 21 | violet red bile agar | no | no | 1.325 | 0.12222 | 2 | 2.7594 | NA | 574.6415 | NA | NA | NA | NA | no | Amiali et al. | 2005 | 10.2202/1556-3758.1058 | journal | In order to achieve 15 pulses per chamber the flow rate was estimated to be lower than the reported constant value which would only yield 14,2 pulses per chamber. | NA | low acid
Subjecting S. cerevisiae CECT 1319 in orange juice to PEF treatment (15, 25, 30, 35 kV/cm, 1, 2, 4, 8 and 10 mus pulse width, and 50, 150, 300, 600 and 1000 mus treatment time) | co-field | lab-scale | OSU-4 | continuous | yes | 4 | 32.5 | FALSE | NA | NA | 30 | 200 | 386.3784 | 4 | NA | 0.023437 | square wave | monopolar | 8 | 2.92 | 2.3 | 0.012 | 0.012132 | 1 | 0.51763 | NA | 4.6875 | NA | 37.5 | NA | NA | 572.4 | NA | NA | NA | 150 | NA | NA | 1 | no | 4240 | orange juice | fruit juice | high acidic food product | high-acid fruit juice | 3.56 | NA | NA | 8 | 6.682 | 1.318 | TRUE | Saccharomyces | cerevisiae | CECT 1319 | NA | S. cerevisiae | FALSE | vegetative | 48 | stationary | 120 | chloramphenicol glucose agar | no | no | 1.318 | 0.11992 | 2 | 2.6378 | NA | 434.2944 | NA | NA | NA | NA | no | Elez-Martinez et al. | 2004 | 10.4315/0362-028X-67.11.2596 | journal | NA | NA | high acid
Subjecting exponential stage E. coli in water to PEF treatment (15, 20 and 25 kV/cm, 15C, 1200 mus treatment time) | parallel | lab-scale | SCUT PEF | continuous | yes | 15 | 35 | FALSE | NA | NA | 20 | 1000 | 1000 | 20 | 0.04 | 0.039584 | square wave | bipolar | 1 | 2.8 | 3 | 0.02 | 0.019792 | 0.5 | 0.5 | NA | 39.5841 | 40 | 39.5841 | NA | NA | 57.0011 | NA | NA | NA | 791.6813 | 800 | 800 | 1 | no | 180 | deionised water | liquid medium | low acidic liquid medium | low-acid liquid medium | NA | NA | NA | 9 | 6.694 | 2.306 | TRUE | Escherichia | coli | NA | NA | E. coli | FALSE | vegetative | NA | exponential | 24 | tryptic soy agar yeast extract | no | no | 2.306 | 0.36286 | 2 | 1.393 | NA | 24.7186 | NA | NA | NA | NA | yes | Liu et al. | 2017 | 10.1016/j.lwt.2016.10.019 | journal | Reported treatment time is 1200 mus, however, pulse nr. Per chamber is ~40 pulses at pulse width 20 mus, corresponding to ~800 mus treatment time for one chamber | The article contained inactivation results for E. coli grown at a variety of temperatures, the only result included here is the 37C incubation result as this was in-line with most of the other incubation temperatures contained in the database and the lack of a designated column for incubation temperature | low acid
Subjecting Salmonella Enteritidis ATCC 13076 present in Liquid egg white to PEF (20, 30 kV/cm electric field strength with varying pulse numbers, bipolar) | parallel | lab-scale | NA | continuous | yes | NA | 10 | TRUE | NA | NA | 30 | 2 | #VALUE! | 2 | NA | 7.1 | square wave | bipolar | 1 | 5 | NA | 0.71 | 0.71 | 0.1 | 0.1 | 14.841 | 14.2 | NA |  | NA | NA | 391.068 | NA | NA | NA | NA | 28.4 | 426 | 3 | no | 5100 | liquid egg white | egg product | low acidic food product | low-acid egg product | NA | NA | NA | 8 | 6.7 | 1.3 | TRUE | Salmonella | enteritidis | ATCC 13076 | NA | Salmonella spp. | FALSE | vegetative | 18 | stationary | 24 | SS Agar 0.85% bile salt | yes | no | 1.3 | 0.11394 | 2 | 2.4783 | NA | 300.8215 | NA | NA | NA | NA | no | Amiali et al. | 2006 | 10.1111/j.1365-2621.2006.tb15637.x | journal | The important parameters needed for the calculation of energy input (equation 3) is noted down from under the Pulsed electric field equipment and treatment conditions from Materials and Methods |  | low acid
Subjecting L. mesenteroides ATCC 8293-1 in Nutritive treatment medium to PEF treatment (25, 30, 35 kV/cm, 30C, 2 and 4 mus pulse width and 40, 80 and 160 mus treatment time) | co-field | lab-scale | NA | continuous | yes | 30 | 61 | TRUE | NA | NA | 30 | 250 | 260.5243 | 4 | NA | 0.013333 | square wave | bipolar | 6 | 2.3 | 2.2 | NA | 0.0087431 | 0.68333 | 0.65573 | 3.3333 | 3.3333 | NA | 20 | NA | NA | 288 | 288 | NA | NA | 80 | NA | NA | 1 | no | 4000 | nutritive treatment medium | liquid medium | low acidic liquid medium | low-acid liquid medium | 5 | NA | NA | 8.3 | 6.7 | 1.6 | TRUE | Leuconostoc | mesenteroides | ATCC 8293-1 | NA | LAB | TRUE | vegetative | 17 | stationary | 120 | MRS agar | no | yes | 1.6 | 0.20412 | 2 | 2.2553 | NA | 180 | NA | NA | NA | NA | no | Aronsson et al. | 2001 | 10.1016/S1466-8564(01)00021-2 | journal | NA | NA | low acid
Subjecting L. brevis CECT 216 in orange juice to PEF treatment (15, 25, 30, 35 kV/cm, 25C, 50, 150, 300,, 600 and 1000 mus treatment time, bipolar) | co-field | lab-scale | OSU-4 | continuous | yes | 25 | 36 | FALSE | NA | NA | 15 | 200 | NA | 4 | NA | 0.046875 | square wave | bipolar | 8 | 2.9 | 2.3 | 0.012 | 0.012049 | NA | 0.25704 | NA | 9.375 | NA | 75 | NA | NA | 286.2 | NA | NA | NA | 300 | NA | NA | 1 | no | 4240 | orange juice | fruit juice | high acidic food product | high-acid fruit juice | 3.56 | NA | NA | 8 | 6.701 | 1.299 | TRUE | Lactobacillus | brevis | CECT 216 | NA | LAB | TRUE | vegetative | 72 | stationary | 72 | MRS agar | no | no | 1.299 | 0.11361 | 2 | 2.3431 | NA | 220.3233 | NA | NA | NA | NA | no | Elez-Martinez et al. | 2005 | 10.1016/j.fm.2004.09.005 | journal | NA | NA | high acid
Subjecting Salmonella Typhimurium STCC 878 present in Tryptic Soy Broth with Yeast Extract to PEF (15, 20, 25, 30, 35 kV/cm electric field strength, 27, 75, 150, 300, 500 μs treatment time) | parallel | lab-scale | ScandiNova | continuous | NA | 20 | 35 | FALSE | 1000 | 200 | 15 | 1 | #VALUE! | 3 | NA | 166.6667 | square wave | NA | 1 | 2.5 | NA | 0.5025 | 0.5025 | NA | 0.003015 | NA | 166.6667 | NA |  | NA | NA | 112.5 | NA | NA | NA | 500 | NA | NA | 1 | no | 1000 | Tryptic Soy broth with Yeast Extract (TSBYE) | liquid medium | high acidic liquid medium | high-acid liquid medium | 3.5 | NA | NA | 8 | 6.72 | 1.28 | TRUE | Salmonella | NA | STCC 878 | Typhimurium | Salmonella spp. | FALSE | vegetative | 18 | stationary | 24 | tryptic soy agar yeast extract | no | no | 1.28 | 0.10721 | 2 | 1.9439 | NA | 87.8906 | NA | NA | NA | NA | no | Saldana et al. | 2010 | http://dx.doi.org/10.1016/j.ifset.2010.01.003 | journal | The important parameters needed for the calculation of energy input (equation 2) is noted down from section 2.2 PEF Equipment |  | high acid
Subjecting Salmonella senftenberg 775W (ATCC 43845) present in Mcllvaine buffer to PEF (12, 15, 19, 22, 28 kV/cm electric field strength and with varying μs of processing time) | co-field | lab-scale | NA | continuous | NA | 20 | 35 | FALSE | NA | NA | 15 | 1 | #VALUE! | 2 | NA | 1000 | square wave | NA | 1 | 2.5 | NA | 0.5025 | 0.5025 | NA | 0.0005025 | NA | 1000 | NA |  | NA | NA | 900 | NA | NA | NA | 2000 | NA | NA | 1 | no | 2000 | mcllvaine buffer | liquid medium | low acidic liquid medium | low-acid liquid medium | 7 | NA | NA | 9 | 6.73 | 2.27 | TRUE | Salmonella | senftenberg 775W | ATCC 43845 | NA | Salmonella spp. | FALSE | vegetative | 24 | stationary | 24 | Nutrient Agar | no | no | 2.27 | 0.35603 | 2 | 2.5982 | NA | 396.4758 | NA | NA | NA | NA | no | Raso et al. | 2000 | 10.1016/S1466-8564(99)00005-3 | journal | The important parameters needed for the calculation of energy input (equation 2) is written in section 2.2 HELP equipment and 2.3 Microbial inactivation experiments |  | low acid
Subjecting Salmonella Enteritidis ATCC 13076 present in Liquid Whole egg to PEF (20, 30 kV/cm electric field strength and 60, 120, 180, 210 μs processing time, bipolar) | parallel | lab-scale | NA | continuous | yes | NA | 10 | TRUE | NA | NA | 30 | 2 | #VALUE! | 2 | NA | 45 | square wave | bipolar | 1 | 5 | NA | 0.71 | 0.71 | 0.1 | 0.015778 | NA | 90 | NA |  | NA | NA | 761.4 | NA | NA | NA | 180 | NA | NA | 1 | no | 4700 | liquid whole egg | egg product | low acidic food product | low-acid egg product | NA | NA | NA | 8 | 6.74 | 1.26 | TRUE | Salmonella | NA | ATCC 13076 | Enteritidis | Salmonella spp. | FALSE | vegetative | 18 | stationary | 24 | SS Agar 0.85% bile salt | yes | no | 1.26 | 0.10037 | 2 | 2.7812 | NA | 604.2857 | NA | NA | NA | NA | no | Amiali et al. | 2005 | 10.2202/1556-3758.1058 | journal | The important parameters needed for the calculation of energy input (equation 2) is noted down from 2. Materials and Methods under section 2.4 Pulse treatment apparatus |  | low acid
Subjecting Salmonella Enteritidis ATCC 13076 present in Liquid Whole egg to PEF (20, 30 kV/cm electric field strength and 60, 120, 180, 210 μs processing time, bipolar) | parallel | lab-scale | NA | continuous | yes | NA | 30 | TRUE | NA | NA | 30 | 2 | #VALUE! | 2 | NA | 15 | square wave | bipolar | 1 | 5 | NA | 0.71 | 0.71 | 0.1 | 0.047333 | NA | 30 | NA |  | NA | NA | 253.8 | NA | NA | NA | 60 | NA | NA | 1 | no | 4700 | liquid whole egg | egg product | low acidic food product | low-acid egg product | NA | NA | NA | 8 | 6.74 | 1.26 | TRUE | Salmonella | NA | ATCC 13076 | Enteritidis | Salmonella spp. | FALSE | vegetative | 18 | stationary | 24 | SS Agar 0.85% bile salt | yes | no | 1.26 | 0.10037 | 2 | 2.3041 | NA | 201.4286 | NA | NA | NA | NA | no | Amiali et al. | 2005 | 10.2202/1556-3758.1058 | journal | The important parameters needed for the calculation of energy input (equation 2) is noted down from 2. Materials and Methods under section 2.4 Pulse treatment apparatus |  | low acid
Subjecting E. coli O157:H7 in apple juice to PEF treatment (20, 25, 30 kV/cm, 20, 30, 40C and between 6,5 and 124 mus treatment time) | parallel | lab-scale | NA | continuous | yes | 20 | 39.65 | TRUE | NA | NA | 20 | 52 | 31.956 | 3 | NA | 0.48782 | square wave | monopolar | 1 | 4.5 | NA | NA | 0.6615 | 0.83333 | 1.356 | NA | 25.3667 | NA | 25.3667 | NA | NA | 82.188 | NA | NA | NA | 76.1 | NA | NA | 1 | no | 2700 | apple juice | fruit juice | high acidic food product | high-acid fruit juice | 3.5 | NA | NA | 8 | 6.74 | 1.26 | TRUE | Escherichia | coli | NA | O157:H7 | E. coli | FALSE | vegetative | 12 | stationary | 48 | tryptic soy agar yeast extract | no | no | 1.26 | 0.10037 | 2 | 1.8144 | NA | 65.2286 | NA | NA | NA | NA | yes | Saldana et al. | 2011 | 10.1016/j.ijfoodmicro.2011.07.033 | journal | NA | NA | high acid
Subjecting E. coli O157:H7 in apple juice to PEF treatment (21, 25, 30, 34 kV/cm, 5C and 72, 108, 145, 181, 217 mus treatment time | co-field | lab-scale | OSU-4 | continuous | yes | 5 | 50 | FALSE | NA | NA | 25 | 500 | 497.9752 | 2 | NA | 0.012 | square wave | bipolar | 6 | 2.9 | 2.3 | NA | 0.012049 | 1 | 1.0041 | NA | 6 | NA | 36 | NA | NA | 72.36 | NA | NA | NA | 72 | NA | NA | 1 | no | 1608 | apple juice | fruit juice | high acidic food product | high-acid fruit juice | 3.41 | NA | NA | 9 | 6.74 | 2.26 | TRUE | Escherichia | coli | NA | O157:H7 | E. coli | FALSE | vegetative | 18 | stationary | 24 | MacConkey-Sorbitol | no | no | 2.26 | 0.35411 | 2 | 1.5054 | NA | 32.0177 | NA | NA | NA | NA | no | Mendes-Oliveira et al. | 2021 | 10.1111/jfpp.16249 | journal | NA | Inlet temperature was assumed to be equal to that of the water cooling bath, whether this was the case can't be said for certain though | high acid
Subjecting E. coli in carrot juice to PEF treatment (10, 15 and 20 kV/cm, up to 2250 mus treatment time) | parallel | pilot-scale | Tsinghua University | continuous | yes | 4 | NA | FALSE | NA | NA | 15 | 10 | 10 | 1.5 | 6.8571 | 6.8571 | exponential decay | bipolar | 1 | 100 | NA | 6 | 6 | 0.875 | 0.875 | NA | 68.5714 | 68.5714 | 414 | NA | NA | 712.5975 | NA | NA | NA | 621 | 102.8571 | 621 | 6.0375 | yes | 5100 | carrot juice | fruit juice | low acidic food product | low-acid fruit juice | 6.05 | NA | NA | 7.7404 | 6.7464 | 0.994 | TRUE | Escherichia | coli | CGMCC 1.90 | NA | E. coli | FALSE | vegetative | 12 | stationary | NA | 0,085% NaCl agar | no | no | 0.994 | -0.0026136 | 2 | 2.8555 | NA | 716.8989 | NA | NA | NA | NA | no | Zhong et al. | 2005 | 10.1111/j.1745-4530.2005.00041.x | journal | NA | Only electrode gap provided for chamber dimensions, used reported volume for calculations | low acid
Subjecting L. brevis CECT 216 in orange juice to PEF treatment (15, 25, 30, 35 kV/cm, 25C, 50, 150, 300,, 600 and 1000 mus treatment time, monopolar) | co-field | lab-scale | OSU-4 | continuous | yes | 25 | 36 | FALSE | NA | NA | 15 | 200 | NA | 4 | NA | 0.09375 | square wave | monopolar | 8 | 2.9 | 2.3 | 0.012 | 0.012049 | NA | 0.12852 | NA | 18.75 | NA | 150 | NA | NA | 572.4 | NA | NA | NA | 600 | NA | NA | 1 | no | 4240 | orange juice | fruit juice | high acidic food product | high-acid fruit juice | 3.56 | NA | NA | 8 | 6.753 | 1.247 | TRUE | Lactobacillus | brevis | CECT 216 | NA | LAB | TRUE | vegetative | 72 | stationary | 72 | MRS agar | no | no | 1.247 | 0.095866 | 2 | 2.6618 | NA | 459.0217 | NA | NA | NA | NA | no | Elez-Martinez et al. | 2005 | 10.1016/j.fm.2004.09.005 | journal | NA | NA | high acid
Subjecting Salmonella Enteritidis ATCC 13076 present in Liquid Whole egg to PEF (20, 30 kV/cm electric field strength and 60, 120, 180, 210 μs processing time, bipolar) | parallel | lab-scale | NA | continuous | yes | NA | 20 | TRUE | NA | NA | 20 | 2 | #VALUE! | 2 | NA | 30 | square wave | bipolar | 1 | 5 | NA | 0.71 | 0.71 | 0.1 | 0.023667 | NA | 60 | NA |  | NA | NA | 225.6 | NA | NA | NA | 120 | NA | NA | 1 | no | 4700 | liquid whole egg | egg product | low acidic food product | low-acid egg product | NA | NA | NA | 8 | 6.76 | 1.24 | TRUE | Salmonella | NA | ATCC 13076 | Enteritidis | Salmonella spp. | FALSE | vegetative | 18 | stationary | 24 | SS Agar 0.85% bile salt | yes | no | 1.24 | 0.093422 | 2 | 2.2599 | NA | 181.9355 | NA | NA | NA | NA | no | Amiali et al. | 2005 | 10.2202/1556-3758.1058 | journal | The important parameters needed for the calculation of energy input (equation 2) is noted down from 2. Materials and Methods under section 2.4 Pulse treatment apparatus |  | low acid
Subjecting L. monocytogenes in McIlvaine buffer to PEF treatment (20 kV/cm, 54.5, 101 and 137.5 mus treatment time) | parallel | lab-scale | EPULSUS-PM-10 | continuous | yes | 20 | 64 | TRUE | NA | NA | 20 | 64 | 63.6574 | 5 | 0.43 | 0.432 | square wave | monopolar | 1 | 4 | NA | 0.6 | 0.6 | 1.3889 | 1.3964 | NA | 27.648 | 27.52 | 27.648 | 184 | NA | 110.592 | NA | NA | NA | 137.5 | 137.6 | 137.6 | 1 | no | 2000 | mcllvaine buffer | liquid medium | low acidic liquid medium | low-acid liquid medium | 7 | NA | NA | 8.7404 | 6.7614 | 1.979 | TRUE | Listeria | monocytogenes | Scott A | NA | Listeria spp. | FALSE | vegetative | 24 | stationary | 24 | tryptic soy agar | no | no | 1.979 | 0.29645 | 2 | 1.7473 | NA | 55.8828 | NA | NA | NA | NA | yes | Lytras et al. | 2024 | 10.1016/j.ifset.2024.103731 | journal | Frequency modulation employed to vary the treatment time within the same chamber |  | low acid
Subjecting L. monocytogenes 1.131 in Water melon juice to PEF treatment (35 kV/cm, 5C, 500, 1250 and 2000 mus treatment time) | co-field | lab-scale | OSU-4 | continuous | yes | 5 | 30.3 | FALSE | NA | NA | 35 | 250 | 2146.5468 | 4 | NA | 0.0625 | square wave | bipolar | 8 | 2.92 | 2.3 | 0.0121 | 0.012132 | 1.6667 | 0.19411 | NA | 15.625 | NA | 125 | NA | NA | 2241.75 | NA | NA | NA | 500 | NA | NA | 1 | no | 3660 | watermelon juice | fruit juice | low acidic food product | low-acid fruit juice | 5.46 | NA | NA | 7.7404 | 6.7634 | 0.977 | TRUE | Listeria | monocytogenes | 1131 | NA | Listeria spp. | FALSE | vegetative | 15 | stationary | NA | palcam agar | no | no | 0.977 | -0.010105 | 2 | 3.3607 | NA | 2294.5241 | NA | NA | NA | NA | no | Mosqueda-Melgar et al. | 2007 | 10.1016/j.ijfoodmicro.2007.04.009 | journal | NA | NA | low acid
Subjecting L. monocytogenes 1.131 in Water melon juice to PEF treatment (35 kV/cm, 5C, 500, 1250 and 2000 mus treatment time) | co-field | lab-scale | OSU-4 | continuous | yes | 5 | 30.3 | FALSE | NA | NA | 35 | 175 | 2146.5468 | 4 | NA | 0.089286 | square wave | bipolar | 8 | 2.92 | 2.3 | 0.0121 | 0.012132 | 1.6667 | 0.13588 | NA | 15.625 | NA | 125 | NA | NA | 2241.75 | NA | NA | NA | 500 | NA | NA | 1 | no | 3660 | watermelon juice | fruit juice | low acidic food product | low-acid fruit juice | 5.46 | NA | NA | 7.7404 | 6.7634 | 0.977 | TRUE | Listeria | monocytogenes | 1131 | NA | Listeria spp. | FALSE | vegetative | 15 | stationary | NA | palcam agar | no | no | 0.977 | -0.010105 | 2 | 3.3607 | NA | 2294.5241 | NA | NA | NA | NA | no | Mosqueda-Melgar et al. | 2007 | 10.1016/j.ijfoodmicro.2007.04.009 | journal | NA | NA | low acid
Subjecting L. leichmannii ATCC4797 in 0,1% NaCl solution to PEF treatment (10, 15, 20, 25, 30 kV/cm, 22C and 145,6 mus treatment time) | co-field | lab-scale | OSU-4 | continuous | yes | 22 | 35 | FALSE | NA | NA | 10 | 1000 | 1000.1191 | 3 | NA | 0.012133 | square wave | bipolar | 4 | 2.92 | 2.3 | NA | 0.012132 | 1 | 0.99988 | 12 | 12.1333 | NA | 48.5333 | NA | NA | 29.12 | 28.8 | NA | NA | 145.6 | NA | NA | 1 | no | 2000 | 0.1% NaCl solution | liquid medium | low acidic liquid medium | low-acid liquid medium | NA | NA | NA | 7.4771 | 6.7771 | 0.7 | TRUE | Lactobacillus | leichmannii | ATCC 4797 | NA | LAB | TRUE | vegetative | NA | NA | 48 | tryptic soy agar | no | no | 0.7 | -0.1549 | 2 | 1.6191 | NA | 41.6 | NA | NA | NA | NA | yes | Unal et al. | 2001 | 10.4315/0362-028X-64.6.777 | journal | NA | NA | low acid
Subjecting L. plantarum in McIlvaine buffer to PEF treatment (20 kV/cm, 54.5, 101 and 137.5 mus treatment time) | parallel | lab-scale | EPULSUS-PM-10 | continuous | yes | 20 | 41 | TRUE | NA | NA | 20 | 30 | 29.8611 | 5 | 0.43 | 0.432 | square wave | monopolar | 1 | 4 | NA | 0.6 | 0.6 | 1.3889 | 1.3953 | NA | 12.96 | 12.9 | 12.96 | 88 | NA | 51.84 | NA | NA | NA | 64.5 | 64.5 | 64.5 | 1 | no | 2000 | mcllvaine buffer | liquid medium | low acidic liquid medium | low-acid liquid medium | 7 | NA | NA | 8.7404 | 6.7794 | 1.961 | TRUE | Lactobacillus | plantarum | WCFS1 | NA | LAB | TRUE | vegetative | 24 | stationary | 48 | MRS agar | no | no | 1.961 | 0.29248 | 2 | 1.4222 | NA | 26.4355 | NA | NA | NA | NA | yes | Lytras et al. | 2024 | 10.1016/j.ifset.2024.103731 | journal | Frequency modulation employed to vary the treatment time within the same chamber |  | low acid
Subjecting Salmonella Enteritidis ATCC 13076 present in Liquid egg white to PEF (20, 30 kV/cm electric field strength with varying pulse numbers, bipolar) | parallel | lab-scale | NA | continuous | yes | NA | 20 | TRUE | NA | NA | 30 | 2 | #VALUE! | 2 | NA | 7.1 | square wave | bipolar | 1 | 5 | NA | 0.71 | 0.71 | 0.1 | 0.1 | 14.841 | 14.2 | NA |  | NA | NA | 490.752 | NA | NA | NA | NA | 28.4 | 426 | 3 | no | 6400 | liquid egg white | egg product | low acidic food product | low-acid egg product | NA | NA | NA | 8 | 6.78 | 1.22 | TRUE | Salmonella | enteritidis | ATCC 13076 | NA | Salmonella spp. | FALSE | vegetative | 18 | stationary | 24 | SS Agar 0.85% bile salt | yes | no | 1.22 | 0.08636 | 2 | 2.6045 | NA | 402.2557 | NA | NA | NA | NA | no | Amiali et al. | 2006 | 10.1111/j.1365-2621.2006.tb15637.x | journal | The important parameters needed for the calculation of energy input (equation 3) is noted down from under the Pulsed electric field equipment and treatment conditions from Materials and Methods |  | low acid
Subjecting Staphylococcus aureus STCC 4459 present in Tryptic Soy Broth with Yeast Extract to PEF (15, 25, 35 kV/cm electric field strength; with varying treatment times) | parallel | lab-scale | ScandiNova | continuous | yes | NA | 35 | FALSE | 30000 | 200 | 15 | 1 | #VALUE! | 3 | NA | 168.4 | square wave | NA | 1 | 2.5 | NA | 0.5025 | 0.5025 | NA | 0.002984 | NA | 168.4 | NA |  | NA | NA | 113.67 | NA | NA | NA | 505.2 | NA | NA | 1 | no | 1000 | Tryptic Soy broth with Yeast Extract (TSBYE) | liquid medium | high acidic liquid medium | high-acid liquid medium | 3.5 | NA | NA | 8 | 6.78 | 1.22 | TRUE | Staphylococcus | aureus | STCC 4459 | NA | S. aureus | FALSE | vegetative | 24 | stationary | 48 | tryptic soy agar yeast extract | no | no | 1.22 | 0.08636 | 2 | 1.9693 | NA | 93.1721 | NA | NA | NA | NA | no | Saldana et al. | 2010 | http://dx.doi.org/10.1016/j.fm.2010.01.002 | journal | The important parameters needed for the calculation of energy input (equation 2) is noted down from 2. Materials and Methods section under the title 2.2. PEF equipment and 2.3. Microbial inactivation experiments |  | high acid
Subjecting S. cerevisiae BY4742 in phosphate buffered saline to PEF treatment (20 kV/cm, 100, 200, 300, 400 and 500 mus treatment time) | co-field | lab-scale | OSU-4 | continuous | yes | 15 | 30 | FALSE | NA | NA | 20 | 200 | NA | 2 | NA | 0.083333 | square wave | bipolar | 6 | 2.92 | 2.3 | NA | 0.012132 | NA | 0.14558 | NA | NA | NA | NA | NA | NA | 160 | NA | NA | NA | 200 | NA | NA | 1 | no | 2000 | phosphate buffered saline | liquid medium | low acidic liquid medium | low-acid liquid medium | 7.2 | NA | NA | 8 | 6.782 | 1.218 | TRUE | Saccharomyces | cerevisiae | BY4742 | NA | S. cerevisiae | FALSE | vegetative | 16 | stationary | 48 | Yeast peptone dextrose agar | no | no | 1.218 | 0.085647 | 2 | 2.1185 | NA | 131.3629 | NA | NA | NA | NA | no | Zhao et al. | 2014 | 10.1016/j.lwt.2014.03.009 | journal | NA | NA | low acid
Subjecting Salmonella Enteritidis ATCC 13076 present in Liquid Whole egg to PEF (20, 30 kV/cm electric field strength and 60, 120, 180, 210 μs processing time, bipolar) | parallel | lab-scale | NA | continuous | yes | NA | 30 | TRUE | NA | NA | 20 | 2 | #VALUE! | 2 | NA | 15 | square wave | bipolar | 1 | 5 | NA | 0.71 | 0.71 | 0.1 | 0.047333 | NA | 30 | NA |  | NA | NA | 112.8 | NA | NA | NA | 60 | NA | NA | 1 | no | 4700 | liquid whole egg | egg product | low acidic food product | low-acid egg product | NA | NA | NA | 8 | 6.79 | 1.21 | TRUE | Salmonella | NA | ATCC 13076 | Enteritidis | Salmonella spp. | FALSE | vegetative | 18 | stationary | 24 | SS Agar 0.85% bile salt | yes | no | 1.21 | 0.082785 | 2 | 1.9695 | NA | 93.2231 | NA | NA | NA | NA | no | Amiali et al. | 2005 | 10.2202/1556-3758.1058 | journal | The important parameters needed for the calculation of energy input (equation 2) is noted down from 2. Materials and Methods under section 2.4 Pulse treatment apparatus |  | low acid
Subjecting L. plantarum in McIlvaine buffer to PEF treatment (20 kV/cm, 54.5, 101 and 137.5 mus treatment time) | parallel | lab-scale | EPULSUS-PM-10 | continuous | yes | 20 | 41 | TRUE | NA | NA | 20 | 30 | 29.8611 | 5 | 0.43 | 0.432 | square wave | monopolar | 1 | 4 | NA | 0.6 | 0.6 | 1.3889 | 1.3953 | NA | 12.96 | 12.9 | 12.96 | 88 | NA | 51.84 | NA | NA | NA | 64.5 | 64.5 | 64.5 | 1 | no | 2000 | mcllvaine buffer | liquid medium | low acidic liquid medium | low-acid liquid medium | 7 | NA | NA | 8.7404 | 6.8064 | 1.934 | TRUE | Lactobacillus | plantarum | FBR03 | NA | LAB | TRUE | vegetative | 24 | stationary | 48 | MRS agar | no | no | 1.934 | 0.28646 | 2 | 1.4282 | NA | 26.8046 | NA | NA | NA | NA | yes | Lytras et al. | 2024 | 10.1016/j.ifset.2024.103731 | journal | Frequency modulation employed to vary the treatment time within the same chamber |  | low acid
Subjecting Salmonella Typhimurium STCC 878 present in Tryptic Soy Broth with Yeast Extract to PEF (15, 20, 25, 30, 35 kV/cm electric field strength, 27, 75, 150, 300, 500 μs treatment time) | parallel | lab-scale | ScandiNova | continuous | NA | 20 | 35 | FALSE | 1000 | 200 | 15 | 1 | #VALUE! | 3 | NA | 10 | square wave | NA | 1 | 2.5 | NA | 0.5025 | 0.5025 | NA | 0.05025 | NA | 10 | NA |  | NA | NA | 6.75 | NA | NA | NA | 30 | NA | NA | 1 | no | 1000 | Tryptic Soy broth with Yeast Extract (TSBYE) | liquid medium | high acidic liquid medium | high-acid liquid medium | 3.5 | NA | NA | 8 | 6.81 | 1.19 | TRUE | Salmonella | NA | STCC 878 | Typhimurium | Salmonella spp. | FALSE | vegetative | 18 | stationary | 24 | TSAYE + NaCl | yes | no | 1.19 | 0.075547 | 2 | 0.75376 | NA | 5.6723 | NA | NA | NA | NA | no | Saldana et al. | 2010 | http://dx.doi.org/10.1016/j.ifset.2010.01.003 | journal | The important parameters needed for the calculation of energy input (equation 2) is noted down from section 2.2 PEF Equipment |  | high acid
Subjecting L. rhamnosus ATCC 7469 in water to PEF treatment 7,5 and 12,5 kV/cm, 22C, 800 mus treatment time) | parallel | lab-scale | NA | continuous | no | 22 | NA | FALSE | 1500 | 2.67 | 7.5 | 1 | 1.0133 | 100 | 7.8947 | 8 | square wave | monopolar | 1 | 2 | NA | 0.5 | 0.5 | 0.063333 | 0.0625 | 8 | 7.8947 | 7.8947 | 7.8947 | 6.72 | NA | 24.75 | 24.75 | NA | NA | 800 | 789.4737 | 789.4737 | 1 | no | 550 | deionised water | liquid medium | low acidic liquid medium | low-acid liquid medium | NA | NA | NA | 7.699 | 6.82 | 0.879 | TRUE | Lacticaseibacillus | rhamnosus | ATCC 7469 | NA | LAB | TRUE | vegetative | 11 | exponential | 24 | MRS agar | no | no | 0.879 | -0.056011 | 2 | 1.4496 | NA | 28.157 | NA | NA | NA | NA | yes | Djukic-Vukovic et al. | 2021 | 10.1016/j.lwt.2021.112304 | journal | Chamber architecture not clearly described, volume of 0,5 ml is provided, however, with the provided d(iameter?) of 2mm and chamber length of 100mm a volume of 0,314 ml is achieved. For now the 0,5ml is maintained as the volume |  | low acid
Subjecting Salmonella Enteritidis ATCC 13076 and Salmonella Typhimurium ATCC 13311 present in Nutrient Broth to PEF (9, 12, 15, 19, 22, 25, 28 kV/cm electric field strength with varying treatment times, bipolar) | parallel | lab-scale | NA | continuous | NA | NA | 35 | FALSE | NA | NA | 12 | 1 | #VALUE! | 2 | NA | 49.35 | square wave | bipolar | 1 | 2.5 | NA | 0.5025 | 0.5025 | NA | 0.010182 | NA | 49.35 | NA |  | NA | NA | 28.4256 | NA | NA | NA | 98.7 | NA | NA | 1 | no | 2000 | Nutrient Broth | liquid medium | low acidic liquid medium | low-acid liquid medium | 7 | NA | NA | 9 | 6.82 | 2.18 | TRUE | Salmonella | NA | ATCC 13311 | Typhimurium | Salmonella spp. | FALSE | vegetative | 24 | stationary | 24 | Nutrient Agar | no | no | 2.18 | 0.33846 | 2 | 1.1153 | NA | 13.0393 | NA | NA | NA | NA | no | Alvarez et al. | 2003 | http://dx.doi.org/10.1111/j.1365-2621.2003.tb05765.x | journal | The important parameters needed for the calculation of energy input (equation 2) is noted down from 2. Materials and Methods section under the title 2.2 Pulsed electric field treatment system |  | low acid
Subjecting L. plantarum LA 10-11 in phosphate buffer to PEF treatment (up to 39,5 kV/cm, 30C, 1, 2 and 5 mus pulse width and up to 59 mus treatment time) | co-field | lab-scale | CPS-4 | continuous | yes | 30 | 32 | TRUE | 12600 | 50.4 | 16.9 | 288 | 291.2639 | 5 | 0.024 | 0.024306 | square wave | monopolar | 1 | 3.4 | 3 | 0.024 | 0.024033 | 1 | 0.98879 | 6.9 | 7 | 6.912 | 7 | NA | NA | 9.9963 | 9.8535 | NA | NA | 35 | 34.56 | 34.56 | 1 | no | 1000 | phosphate buffer | liquid medium | high acidic liquid medium | high-acid liquid medium | 4.5 | NA | NA | 7.4771 | 6.8271 | 0.65 | TRUE | Lactobacillus | plantarum | LA 10-11 | NA | LAB | TRUE | vegetative | 48 | stationary | 120 | MRS agar | no | no | 0.65 | -0.18709 | 2 | 1.1869 | NA | 15.379 | NA | NA | NA | NA | yes | Abram et al. | 2003 | 10.1046/j.1365-2672.2003.01869.x | journal | NA | NA | high acid
Subjecting Staphylococcus aureus (SA41) present in Mcllvaine buffer to pulsed electric field with the following conditions (19, 22, 25, 28 kV/cm electric fields strengths with varying μs of effective treatment times.) | parallel | lab-scale | NA | continuous | NA | NA | 35 | FALSE | NA | NA | 28 | 1 | #VALUE! | 2 | NA | 9.68 | square wave | NA | 1 | 2.5 | NA | 0.5025 | 0.5025 | NA | 0.051911 | NA | 9.68 | NA |  | NA | NA | 30.3565 | NA | NA | NA | 19.36 | NA | NA | 1 | no | 2000 | mcllvaine buffer | liquid medium | low acidic liquid medium | low-acid liquid medium | 7 | NA | NA | 8 | 6.83 | 1.17 | TRUE | Staphylococcus | aureus | SA41 | NA | S. aureus | FALSE | vegetative | 27 | stationary | 24 | tryptic soy agar | no | no | 1.17 | 0.068186 | 2 | 1.4141 | NA | 25.9457 | NA | NA | NA | NA | no | Rodríguez-Calleja et al. | 2006 | 10.1111/j.1365-2672.2006.02868.x | journal | The important parameters needed for the calculation of energy input (equation 2) is noted down from Heat, PEF and MS resistance determinations under Materials and methods. There is no reported flow rate value. |  | low acid
Subjecting Staphylococcus aureus and Pseudomonas syringae present in sour cherry juice to pulsed electric field with the following conditions (17, 20, 23, 27, 30 kV/cm electric fields strengths with 131 μs treatment time and 66, 105, 131, 157, 210 μs treatment times with 17 kV/cm electric field strength, bipolar) | co-field | lab-scale | OSU-4 | continuous | yes | NA | NA | FALSE | NA | NA | 17 | 500 | #VALUE! | 3 | NA | 0.0073333 | square wave | bipolar | 6 | 2.3 | 2.9 | 0.3642 | 0.015192 | 0.83333 | 2.0716 | NA | 3.6667 | NA |  | NA | NA | 69.4294 | NA | NA | NA | 66 | NA | NA | 1 | no | 3640 | sour cherry juice | fruit juice | high acidic food product | high-acid fruit juice | 3.19 | NA | NA | 7.36 | 6.83 | 0.53 | TRUE | Pseudomonas | syringae subs.syringae | NA | NA | Pseudomonas spp. | FALSE | vegetative | 36 | stationary | 48 | PCA | no | no | 0.53 | -0.27572 | 2 | 2.1173 | NA | 130.9988 | NA | NA | NA | NA | no | Altuntas et al. | 2010 | 10.1111/j.1365-2621.2010.02213.x | journal | The important parameters needed for the calculation of energy input (equation 2) is noted down from Pulsed electric field processing from Materials and Methods. The estimated pulse frequency and estimated flow rate values vary with the reported pulse frquency and flow rate values according to the varying effective treatment times. |  | high acid
Subjecting S. cerevisiae CECT 1319 in orange juice to PEF treatment (15, 25, 30, 35 kV/cm, 1, 2, 4, 8 and 10 mus pulse width, and 50, 150, 300, 600 and 1000 mus treatment time) | co-field | lab-scale | OSU-4 | continuous | yes | 4 | 32.5 | FALSE | NA | NA | 25 | 200 | 386.3784 | 4 | NA | 0.023437 | square wave | bipolar | 8 | 2.92 | 2.3 | 0.012 | 0.012132 | 1 | 0.51763 | NA | 4.6875 | NA | 37.5 | NA | NA | 397.5 | NA | NA | NA | 150 | NA | NA | 1 | no | 4240 | orange juice | fruit juice | high acidic food product | high-acid fruit juice | 3.56 | NA | NA | 8 | 6.83 | 1.17 | TRUE | Saccharomyces | cerevisiae | CECT 1319 | NA | S. cerevisiae | FALSE | vegetative | 48 | stationary | 120 | chloramphenicol glucose agar | no | no | 1.17 | 0.068186 | 2 | 2.5312 | NA | 339.7436 | NA | NA | NA | NA | no | Elez-Martinez et al. | 2004 | 10.4315/0362-028X-67.11.2596 | journal | NA | NA | high acid
Subjecting Staphylococcus aureus STCC 4459 present in Tryptic Soy Broth with Yeast Extract to PEF (15, 25, 35 kV/cm electric field strength; with varying treatment times) | parallel | lab-scale | ScandiNova | continuous | yes | NA | 35 | FALSE | 30000 | 200 | 15 | 1 | #VALUE! | 3 | NA | 100.6833 | square wave | NA | 1 | 2.5 | NA | 0.5025 | 0.5025 | NA | 0.0049909 | NA | 100.6833 | NA |  | NA | NA | 67.9613 | NA | NA | NA | 302.05 | NA | NA | 1 | no | 1000 | Tryptic Soy broth with Yeast Extract (TSBYE) | liquid medium | high acidic liquid medium | high-acid liquid medium | 3.5 | NA | NA | 8 | 6.84 | 1.16 | TRUE | Staphylococcus | aureus | STCC 4459 | NA | S. aureus | FALSE | vegetative | 24 | stationary | 48 | tryptic soy agar yeast extract | no | no | 1.16 | 0.064458 | 2 | 1.7678 | NA | 58.5873 | NA | NA | NA | NA | no | Saldana et al. | 2010 | http://dx.doi.org/10.1016/j.fm.2010.01.002 | journal | The important parameters needed for the calculation of energy input (equation 2) is noted down from 2. Materials and Methods section under the title 2.2. PEF equipment and 2.3. Microbial inactivation experiments |  | high acid
Subjecting Salmonella senftenberg 775W (ATCC 43845) present in Mcllvaine buffer to PEF (12, 15, 19, 22, 28 kV/cm electric field strength and with varying μs of processing time) | co-field | lab-scale | NA | continuous | NA | 20 | 35 | FALSE | NA | NA | 19 | 1 | #VALUE! | 2 | NA | 196.785 | square wave | NA | 1 | 2.5 | NA | 0.5025 | 0.5025 | NA | 0.0025535 | NA | 196.785 | NA |  | NA | NA | 284.1575 | NA | NA | NA | 393.57 | NA | NA | 1 | no | 2000 | mcllvaine buffer | liquid medium | low acidic liquid medium | low-acid liquid medium | 7 | NA | NA | 9 | 6.84 | 2.16 | TRUE | Salmonella | senftenberg 775W | ATCC 43845 | NA | Salmonella spp. | FALSE | vegetative | 24 | stationary | 24 | Nutrient Agar | no | no | 2.16 | 0.33445 | 2 | 2.1191 | NA | 131.5544 | NA | NA | NA | NA | no | Raso et al. | 2000 | 10.1016/S1466-8564(99)00005-3 | journal | The important parameters needed for the calculation of energy input (equation 2) is written in section 2.2 HELP equipment and 2.3 Microbial inactivation experiments |  | low acid
Subjecting S. cerevisiae in McIlvaine buffer to PEF treatment (20 kV/cm, 54.5, 101 and 137.5 mus treatment time) | parallel | lab-scale | EPULSUS-PM-10 | continuous | yes | 20 | 42.5 | TRUE | NA | NA | 20 | 47 | 46.7593 | 5 | 0.43 | 0.432 | square wave | monopolar | 1 | 4 | NA | 0.6 | 0.6 | 1.3889 | 1.396 | NA | 20.304 | 20.21 | 20.304 | 136 | NA | 81.216 | NA | NA | NA | 101 | 101.05 | 101.05 | 1 | no | 2000 | mcllvaine buffer | liquid medium | low acidic liquid medium | low-acid liquid medium | 7 | NA | NA | 8.7404 | 6.8414 | 1.899 | TRUE | Saccharomyces | cerevisiae | 106.0004 | NA | S. cerevisiae | FALSE | vegetative | 24 | stationary | 48 | malt extract agar | no | no | 1.899 | 0.27852 | 2 | 1.6311 | NA | 42.7678 | NA | NA | NA | NA | yes | Lytras et al. | 2024 | 10.1016/j.ifset.2024.103731 | journal | Frequency modulation employed to vary the treatment time within the same chamber |  | low acid
Subjecting L. monocytogenes in McIlvaine buffer to PEF treatment (20 kV/cm, 54.5, 101 and 137.5 mus treatment time) | parallel | lab-scale | EPULSUS-PM-10 | continuous | yes | 20 | 64 | TRUE | NA | NA | 20 | 64 | 63.6574 | 5 | 0.43 | 0.432 | square wave | monopolar | 1 | 4 | NA | 0.6 | 0.6 | 1.3889 | 1.3964 | NA | 27.648 | 27.52 | 27.648 | 184 | NA | 110.592 | NA | NA | NA | 137.5 | 137.6 | 137.6 | 1 | no | 2000 | mcllvaine buffer | liquid medium | low acidic liquid medium | low-acid liquid medium | 7 | NA | NA | 8.7404 | 6.8424 | 1.898 | TRUE | Listeria | monocytogenes | NV8 | NA | Listeria spp. | FALSE | vegetative | 24 | stationary | 24 | tryptic soy agar | no | no | 1.898 | 0.2783 | 2 | 1.7654 | NA | 58.2677 | NA | NA | NA | NA | yes | Lytras et al. | 2024 | 10.1016/j.ifset.2024.103731 | journal | Frequency modulation employed to vary the treatment time within the same chamber |  | low acid
Subjecting Salmonella Enteritidis ATCC 13076 present in Liquid egg white to PEF (20, 30 kV/cm electric field strength with varying pulse numbers, bipolar) | parallel | lab-scale | NA | continuous | yes | NA | 20 | TRUE | NA | NA | 20 | 2 | #VALUE! | 2 | NA | 7.1 | square wave | bipolar | 1 | 5 | NA | 0.71 | 0.71 | 0.1 | 0.1 | 14.841 | 14.2 | NA |  | NA | NA | 290.816 | NA | NA | NA | NA | 28.4 | 568 | 4 | no | 6400 | liquid egg white | egg product | low acidic food product | low-acid egg product | NA | NA | NA | 8 | 6.85 | 1.15 | TRUE | Salmonella | enteritidis | ATCC 13076 | NA | Salmonella spp. | FALSE | vegetative | 18 | stationary | 24 | SS Agar 0.85% bile salt | yes | no | 1.15 | 0.060698 | 2 | 2.4029 | NA | 252.8835 | NA | NA | NA | NA | no | Amiali et al. | 2006 | 10.1111/j.1365-2621.2006.tb15637.x | journal | The important parameters needed for the calculation of energy input (equation 3) is noted down from under the Pulsed electric field equipment and treatment conditions from Materials and Methods |  | low acid
Subjecting Staphylococcus aureus (SA41) present in Mcllvaine buffer to pulsed electric field with the following conditions (19, 22, 25, 28 kV/cm electric fields strengths with varying μs of effective treatment times.) | parallel | lab-scale | NA | continuous | NA | NA | 35 | FALSE | NA | NA | 22 | 1 | #VALUE! | 2 | NA | 25.55 | square wave | NA | 1 | 2.5 | NA | 0.5025 | 0.5025 | NA | 0.019667 | NA | 25.55 | NA |  | NA | NA | 49.4648 | NA | NA | NA | 51.1 | NA | NA | 1 | no | 2000 | mcllvaine buffer | liquid medium | low acidic liquid medium | low-acid liquid medium | 7 | NA | NA | 8 | 6.85 | 1.15 | TRUE | Staphylococcus | aureus | SA41 | NA | S. aureus | FALSE | vegetative | 27 | stationary | 24 | tryptic soy agar | no | no | 1.15 | 0.060698 | 2 | 1.6336 | NA | 43.0129 | NA | NA | NA | NA | no | Rodríguez-Calleja et al. | 2006 | 10.1111/j.1365-2672.2006.02868.x | journal | The important parameters needed for the calculation of energy input (equation 2) is noted down from Heat, PEF and MS resistance determinations under Materials and methods. There is no reported flow rate value. |  | low acid
Subjecting Salmonella enteritidis ATCC6538 and Staphylococcus aureus ATCC13076 present in Liquid Egg White to PEF (30 kV/cm electric field strength; 200, 400, 600, 800 μs treatment time, bipolar) | co-field | lab-scale | OSU-4 | continuous | yes | 20 | 20 | TRUE | NA | NA | 30 | 100 | #VALUE! | 2 | NA | 0.16667 | square wave | bipolar | 6 | 2.92 | 2.3 | NA | 0.012132 | 1.4 | 0.072791 | NA | 16.6667 | NA |  | NA | NA | 1116 | NA | NA | NA | 200 | NA | NA | 1 | no | 6200 | liquid egg white | egg product | low acidic food product | low-acid egg product | 7.6 | NA | NA | 8 | 6.85 | 1.15 | TRUE | Staphylococcus | aureus | ATCC 13076 | NA | S. aureus | FALSE | vegetative | 13 | stationary | 48 | tryptic soy agar | no | no | 1.15 | 0.060698 | 2 | 2.987 | NA | 970.4348 | NA | NA | NA | NA | no | Zhao et al. | 2007 | 10.2202/1556-3758.1256 | journal | The important parameters needed for the calculation of energy input (equation 2) is noted down from 2. Materials and Methods section under the title 2.2 Heat treatment and bench scale PEF processing system |  | low acid
Subjecting L. plantarum in McIlvaine buffer to PEF treatment (20 kV/cm, 54.5, 101 and 137.5 mus treatment time) | parallel | lab-scale | EPULSUS-PM-10 | continuous | yes | 20 | 42.5 | TRUE | NA | NA | 20 | 47 | 46.7593 | 5 | 0.43 | 0.432 | square wave | monopolar | 1 | 4 | NA | 0.6 | 0.6 | 1.3889 | 1.396 | NA | 20.304 | 20.21 | 20.304 | 136 | NA | 81.216 | NA | NA | NA | 101 | 101.05 | 101.05 | 1 | no | 2000 | mcllvaine buffer | liquid medium | low acidic liquid medium | low-acid liquid medium | 7 | NA | NA | 8.7404 | 6.8514 | 1.889 | TRUE | Lactobacillus | plantarum | ATCC14917 | NA | LAB | TRUE | vegetative | 24 | stationary | 48 | MRS agar | no | no | 1.889 | 0.27623 | 2 | 1.6334 | NA | 42.9942 | NA | NA | NA | NA | yes | Lytras et al. | 2024 | 10.1016/j.ifset.2024.103731 | journal | Frequency modulation employed to vary the treatment time within the same chamber |  | low acid
Subjecting E. coli O157:H7 in liquid whole egg to PEF treatment (20 and 30 kV/cm, 10, 20 and 30C, 60, 120, 180 and 210 mus treatment time) | parallel | lab-scale | NA | continuous | yes | 20 | 23 | FALSE | NA | NA | 20 | 2 | 2.1127 | 2 | NA | 7.5 | square wave | bipolar | 1 | 5 | NA | 0.71 | 0.71 | 0.1 | 0.094667 | 15 | 15 | NA | 60 | 1080 | NA | 280.8 | 280.8 | NA | NA | 120 | NA | NA | 4 | yes | 5850 | liquid whole egg | egg product | low acidic food product | low-acid egg product | NA | NA | NA | 8 | 6.852 | 1.148 | TRUE | Escherichia | coli | NA | O157:H7 | E. coli | FALSE | vegetative | 18 | stationary | 21 | violet red bile agar | no | no | 1.148 | 0.059942 | 2 | 2.3885 | NA | 244.5993 | NA | NA | NA | NA | no | Amiali et al. | 2005 | 10.2202/1556-3758.1058 | journal | In order to achieve 15 pulses per chamber the flow rate was estimated to be lower than the reported constant value which would only yield 14,2 pulses per chamber. | NA | low acid
Subjecting L. hilgardii CECT 478 in red wine to PEF treatment (27, 27, 22, 33 kV/cm, 18C, 10 and 8 mus pulse width, 119, 99, 103 and 158 mus treatment time) | co-field | lab-scale | HVP 5 | continuous | yes | 18 | 39 | TRUE | NA | NA | 27 | NA | 329.6722 | 8 | 0.0235 | 0.023319 | square wave | bipolar | 2 | 5.6 | 4.5 | NA | 0.089064 | 3.8194 | 3.8194 | NA | 7.6875 | 7.7473 | 15.375 | 72 | NA | 206.2341 | NA | NA | NA | 123 | 61.9784 | 123.9568 | 1 | no | 2300 | tempranillo wine | alcoholic product | high acidic food product | high-acid alcoholic product | 3.68 | NA | NA | 8 | 6.86 | 1.14 | TRUE | Lactobacillus | hilgardii | CECT 478 | NA | LAB | TRUE | vegetative | NA | stationary | NA | MRS agar | no | no | 1.14 | 0.056905 | 2 | 2.2575 | NA | 180.9071 | NA | NA | NA | NA | yes | Gonzalez-Arenzana et al. | 2015 | 10.1016/j.ifset.2015.03.009 | journal | When using reported dimensions and flow rates the estimated residence time is half that of the reported value, this indicates that the chamber likely consists of 2 treatment zones of the reported dimensions in turn adding up to the reported residence time in the treatment zones. As such the reported residence time was divided by 2 and the treatment was assumed to occur in 2 distinct chambers. |  | high acid
Exposure of Staphylococcus aureus and Pseudomonas syringae subs.syringae present in peach nectar juice to pulsed electric field subject to the following conditions (17, 20, 23, 27, 30 kV/cm electric fields strengths with 131 mus treatment time and 66, 105, 131, 157, 210 mus treatment times with 17 kV/cm electric field strength) | co-field | lab-scale | OSU-4 | continuous | NA | NA | NA | FALSE | NA | NA | 20 | 500 | #VALUE! | 3 | NA | 0.014556 | square wave | bipolar | 6 | 2.9 | 2.3 | NA | 0.012049 | 0.83333 | 0.82778 | NA | 7.2778 | NA |  | NA | NA | 202.264 | NA | NA | NA | 131 | NA | NA | 1 | no | 3860 | peach nectar | fruit juice | high acidic food product | high-acid fruit juice | 3.9 | NA | NA | 7.52 | 6.86 | 0.66 | TRUE | Staphylococcus | aureus | 95047 | NA | S. aureus | FALSE | vegetative | 36 | stationary | 48 | PCA | no | no | 0.66 | -0.18046 | 2 | 2.4864 | NA | 306.4606 | NA | NA | NA | NA | no | Altuntas et al. | 2009 | 10.1111/j.1745-4530.2009.00549.x | journal | The important parameters needed for the calculation of energy input (equation 2) is noted down from PEF Processing Unit under Materials and Methods. The estimated pulse frequency and estimated flow rate values vary according to the varying treatment times, while the estimated pulse frequency and estimated flow rate remains similar to the concerned reported values when the treatment time remains a constant value. The estimated enery input 2 value is calculated using the available parameters. |  | high acid
Subjecting S. cerevisiae CECT 1319 in orange juice to PEF treatment (15, 25, 30, 35 kV/cm, 1, 2, 4, 8 and 10 mus pulse width, and 50, 150, 300, 600 and 1000 mus treatment time) | co-field | lab-scale | OSU-4 | continuous | yes | 4 | 32.5 | FALSE | NA | NA | 35 | 202 | 85.8619 | 6 | NA | 0.0051568 | square wave | bipolar | 8 | 2.92 | 2.3 | 0.012 | 0.012132 | 1 | 2.3526 | NA | 1.0417 | NA | 8.3333 | NA | NA | 259.7 | NA | NA | NA | 50 | NA | NA | 1 | no | 4240 | orange juice | fruit juice | high acidic food product | high-acid fruit juice | 3.56 | NA | NA | 8 | 6.861 | 1.139 | TRUE | Saccharomyces | cerevisiae | CECT 1319 | NA | S. cerevisiae | FALSE | vegetative | 48 | stationary | 120 | chloramphenicol glucose agar | no | no | 1.139 | 0.056524 | 2 | 2.3579 | NA | 228.007 | NA | NA | NA | NA | no | Elez-Martinez et al. | 2004 | 10.4315/0362-028X-67.11.2596 | journal | NA | NA | high acid
Subjecting L. plantarum LA 10-11 in phosphate buffer to PEF treatment (up to 39,5 kV/cm, 30C, 1, 2 and 5 mus pulse width and up to 59 mus treatment time) | co-field | lab-scale | CPS-4 | continuous | yes | 30 | 31.8 | TRUE | 12600 | 50.4 | 21 | 472 | 478.5051 | 2 | 0.024 | 0.024364 | square wave | monopolar | 1 | 3.4 | 3 | 0.024 | 0.024033 | 1 | 0.98641 | 11.3 | 11.5 | 11.328 | 11.5 | NA | NA | 10.143 | 9.9666 | NA | NA | 23 | 22.656 | 22.656 | 1 | no | 1000 | phosphate buffer | liquid medium | high acidic liquid medium | high-acid liquid medium | 4.5 | NA | NA | 7.4771 | 6.8671 | 0.61 | TRUE | Lactobacillus | plantarum | LA 10-11 | NA | LAB | TRUE | vegetative | 48 | stationary | 120 | MRS agar | no | no | 0.61 | -0.21467 | 2 | 1.2208 | NA | 16.6279 | NA | NA | NA | NA | yes | Abram et al. | 2003 | 10.1046/j.1365-2672.2003.01869.x | journal | NA | NA | high acid
Subjecting L. monocytogenes in McIlvaine buffer to PEF treatment (20 kV/cm, 54.5, 101 and 137.5 mus treatment time) | parallel | lab-scale | EPULSUS-PM-10 | continuous | yes | 20 | 64 | TRUE | NA | NA | 20 | 64 | 63.6574 | 5 | 0.43 | 0.432 | square wave | monopolar | 1 | 4 | NA | 0.6 | 0.6 | 1.3889 | 1.3964 | NA | 27.648 | 27.52 | 27.648 | 184 | NA | 110.592 | NA | NA | NA | 137.5 | 137.6 | 137.6 | 1 | no | 2000 | mcllvaine buffer | liquid medium | low acidic liquid medium | low-acid liquid medium | 7 | NA | NA | 8.7404 | 6.8694 | 1.871 | TRUE | Listeria | monocytogenes | FBR16 | NA | Listeria spp. | FALSE | vegetative | 24 | stationary | 24 | tryptic soy agar | no | no | 1.871 | 0.27207 | 2 | 1.7716 | NA | 59.1085 | NA | NA | NA | NA | yes | Lytras et al. | 2024 | 10.1016/j.ifset.2024.103731 | journal | Frequency modulation employed to vary the treatment time within the same chamber |  | low acid
Subjecting E. coli O157:H7 in liquid egg white to PEF treatment (20 and 30 kV/cm, 10, 20 and 30C, 30, 60, 90 and 120 mus treatment time) | parallel | lab-scale | TG-01 | continuous | yes | 30 | 33 | FALSE | NA | NA | 20 | 2 | 2.1127 | 2 | NA | 7.5 | square wave | bipolar | 1 | 5 | NA | 0.71 | 0.71 | 0.1 | 0.094667 | 15 | 15 | NA | 60 | NA | NA | 369.6 | 369.6 | NA | NA | 120 | NA | NA | 4 | yes | 7700 | liquid egg white | egg product | low acidic food product | low-acid egg product | NA | NA | NA | 8 | 6.872 | 1.128 | TRUE | Escherichia | coli | NA | O157:H7 | E. coli | FALSE | vegetative | 18 | stationary | 24 | violet red bile agar | no | no | 1.128 | 0.052309 | 2 | 2.5154 | NA | 327.6596 | NA | NA | NA | NA | no | Amiali et al. | 2006 | 10.1111/j.1365-2621.2006.tb15637.x | journal | In order to achieve 15 pulses per chamber the flow rate was estimated to be lower than the reported constant value which would only yield 14,2 pulses per chamber. | Inadequate information was available regarding the chamber dimensions to given Volume could not be validated, Vest was set as equal to reported V | low acid
Subjecting Salmonella Enteritidis ATCC 13076 present in Liquid egg white to PEF (20, 30 kV/cm electric field strength with varying pulse numbers, bipolar) | parallel | lab-scale | NA | continuous | yes | NA | 10 | TRUE | NA | NA | 30 | 2 | #VALUE! | 2 | NA | 7.1 | square wave | bipolar | 1 | 5 | NA | 0.71 | 0.71 | 0.1 | 0.1 | 14.841 | 14.2 | NA |  | NA | NA | 521.424 | NA | NA | NA | NA | 28.4 | 568 | 4 | no | 5100 | liquid egg white | egg product | low acidic food product | low-acid egg product | NA | NA | NA | 8 | 6.88 | 1.12 | TRUE | Salmonella | enteritidis | ATCC 13076 | NA | Salmonella spp. | FALSE | vegetative | 18 | stationary | 24 | SS Agar 0.85% bile salt | yes | no | 1.12 | 0.049218 | 2 | 2.668 | NA | 465.5571 | NA | NA | NA | NA | no | Amiali et al. | 2006 | 10.1111/j.1365-2621.2006.tb15637.x | journal | The important parameters needed for the calculation of energy input (equation 3) is noted down from under the Pulsed electric field equipment and treatment conditions from Materials and Methods |  | low acid
Subjecting E. coli O157:H7 in liquid egg white to PEF treatment (20 and 30 kV/cm, 10, 20 and 30C, 30, 60, 90 and 120 mus treatment time) | parallel | lab-scale | TG-01 | continuous | yes | 20 | 23 | FALSE | NA | NA | 30 | 2 | 2.1127 | 2 | NA | 7.5 | square wave | bipolar | 1 | 5 | NA | 0.71 | 0.71 | 0.1 | 0.094667 | 15 | 15 | NA | 45 | NA | NA | 518.4 | 518.4 | NA | NA | 90 | NA | NA | 3 | yes | 6400 | liquid egg white | egg product | low acidic food product | low-acid egg product | NA | NA | NA | 8 | 6.881 | 1.119 | TRUE | Escherichia | coli | NA | O157:H7 | E. coli | FALSE | vegetative | 18 | stationary | 24 | violet red bile agar | no | no | 1.119 | 0.04883 | 2 | 2.6658 | NA | 463.2708 | NA | NA | NA | NA | no | Amiali et al. | 2006 | 10.1111/j.1365-2621.2006.tb15637.x | journal | In order to achieve 15 pulses per chamber the flow rate was estimated to be lower than the reported constant value which would only yield 14,2 pulses per chamber. | Inadequate information was available regarding the chamber dimensions to given Volume could not be validated, Vest was set as equal to reported V | low acid
Subjecting E. coli in McIlvaine buffer to PEF treatment (20 kV/cm, 54.5, 101 and 137.5 mus treatment time) | parallel | lab-scale | EPULSUS-PM-10 | continuous | yes | 20 | 41 | TRUE | NA | NA | 20 | 30 | 29.8611 | 5 | 0.43 | 0.432 | square wave | monopolar | 1 | 4 | NA | 0.6 | 0.6 | 1.3889 | 1.3953 | NA | 12.96 | 12.9 | 12.96 | 88 | NA | 51.84 | NA | NA | NA | 64.5 | 64.5 | 64.5 | 1 | no | 2000 | mcllvaine buffer | liquid medium | low acidic liquid medium | low-acid liquid medium | 7 | NA | NA | 8.7404 | 6.8874 | 1.853 | TRUE | Escherichia | coli | K12 | NA | E. coli | FALSE | vegetative | 24 | stationary | 24 | tryptic soy agar | no | no | 1.853 | 0.26788 | 2 | 1.4468 | NA | 27.9763 | NA | NA | NA | NA | yes | Lytras et al. | 2024 | 10.1016/j.ifset.2024.103731 | journal | Frequency modulation employed to vary the treatment time within the same chamber |  | low acid
Subjecting E. coli O157:H7 in sour cherry juice concentrate to PEF treatment (17, 20, 23, 27, 30 kV/cm and 131 mus processing time) | co-field | lab-scale | OSU-4 | continuous | yes | 10 | NA | FALSE | NA | NA | 17 | 500 | 503.3545 | 3 | NA | 0.014556 | square wave | bipolar | 6 | 2.9 | 2.3 | 0.3642 | 0.012049 | 0.83333 | 0.82778 | NA | 7.2778 | NA | 43.6667 | NA | NA | 132.5065 | NA | NA | NA | 131 | NA | NA | 1 | no | 3500 | sour cherry juice | fruit juice | high acidic food product | high-acid fruit juice | 3.18 | NA | NA | 7.653 | 6.893 | 0.76 | TRUE | Escherichia | coli | NA | O157:H7 | E. coli | FALSE | vegetative | 36 | stationary | 36 | plate count agar | no | no | 0.76 | -0.11919 | 2 | 2.2414 | NA | 174.3507 | NA | NA | NA | NA | no | Altuntas et al. | 2010 | 10.1111/j.1365-2621.2010.02213.x | journal | NA | NA | high acid
Subjecting E. coli ATCC 26 in supplemented NTM to PEF treatment (15, 22,5 and 30 kV/cm, 25C, 85,2 mus treatment time) | co-field | lab-scale | NA | continuous | yes | 25 | 29.6 | FALSE | 4125 | 11.3 | 15 | 250 | 251.1111 | 4 | NA | 0.0142 | square wave | monopolar | 6 | 2.7 | 2 | 0.0085 | 0.0084823 | 0.6 | 0.59735 | 3.55 | 3.5343 | NA | 21.2058 | NA | NA | 76.68 | 76.68 | NA | NA | 85.2 | NA | NA | 1 | no | 4000 | supplemented NTM | liquid medium | low acidic liquid medium | low-acid liquid medium | 6 | NA | NA | 8 | 6.9 | 1.1 | TRUE | Escherichia | coli | ATCC 26 | NA | E. coli | FALSE | vegetative | 14 | stationary | 48 | plate count agar | no | no | 1.1 | 0.041393 | 2 | 1.8433 | NA | 69.7091 | NA | NA | NA | NA | no | Aronsson et al. | 2004 | 10.1016/S0168-1605(03)00071-0 | journal | NA | NA | low acid
Subjecting Staphylococcus aureus STCC 4459 present in Tryptic Soy Broth with Yeast Extract to PEF (15, 25, 35 kV/cm electric field strength; with varying treatment times) | parallel | lab-scale | ScandiNova | continuous | yes | NA | 35 | FALSE | 30000 | 200 | 15 | 1 | #VALUE! | 3 | NA | 100.6667 | square wave | NA | 1 | 2.5 | NA | 0.5025 | 0.5025 | NA | 0.0049917 | NA | 100.6667 | NA |  | NA | NA | 67.95 | NA | NA | NA | 302 | NA | NA | 1 | no | 1000 | Tryptic Soy broth with Yeast Extract (TSBYE) | liquid medium | low acidic liquid medium | low-acid liquid medium | 7 | NA | NA | 8 | 6.9 | 1.1 | TRUE | Staphylococcus | aureus | STCC 4459 | NA | S. aureus | FALSE | vegetative | 24 | stationary | 48 | tryptic soy agar yeast extract | no | no | 1.1 | 0.041393 | 2 | 1.7908 | NA | 61.7727 | NA | NA | NA | NA | no | Saldana et al. | 2010 | http://dx.doi.org/10.1016/j.fm.2010.01.002 | journal | The important parameters needed for the calculation of energy input (equation 2) is noted down from 2. Materials and Methods section under the title 2.2. PEF equipment and 2.3. Microbial inactivation experiments |  | low acid
Subjecting E. coli in McIlvaine buffer to PEF treatment (20 kV/cm, 54.5, 101 and 137.5 mus treatment time) | parallel | lab-scale | EPULSUS-PM-10 | continuous | yes | 20 | 41 | TRUE | NA | NA | 20 | 30 | 29.8611 | 5 | 0.43 | 0.432 | square wave | monopolar | 1 | 4 | NA | 0.6 | 0.6 | 1.3889 | 1.3953 | NA | 12.96 | 12.9 | 12.96 | 88 | NA | 51.84 | NA | NA | NA | 64.5 | 64.5 | 64.5 | 1 | no | 2000 | mcllvaine buffer | liquid medium | low acidic liquid medium | low-acid liquid medium | 7 | NA | NA | 8.7404 | 6.9094 | 1.831 | TRUE | Escherichia | coli | BL21 (DE3) | NA | E. coli | FALSE | vegetative | 24 | stationary | 24 | tryptic soy agar | no | no | 1.831 | 0.26269 | 2 | 1.452 | NA | 28.3124 | NA | NA | NA | NA | yes | Lytras et al. | 2024 | 10.1016/j.ifset.2024.103731 | journal | Frequency modulation employed to vary the treatment time within the same chamber |  | low acid
Subjecting P. parvulus CECT 813 in red wine to PEF treatment (27, 27, 22, 33 kV/cm, 18C, 10 and 8 mus pulse width, 119, 99, 103 and 158 mus treatment time) | co-field | lab-scale | HVP 5 | continuous | yes | 18 | 39 | TRUE | NA | NA | 27 | NA | 329.6722 | 8 | 0.0235 | 0.023319 | square wave | bipolar | 2 | 5.6 | 4.5 | NA | 0.089064 | 3.8194 | 3.8194 | NA | 7.6875 | 7.7473 | 15.375 | 72 | NA | 206.2341 | NA | NA | NA | 123 | 61.9784 | 123.9568 | 1 | no | 2300 | tempranillo wine | alcoholic product | high acidic food product | high-acid alcoholic product | 3.68 | NA | NA | 8 | 6.91 | 1.09 | TRUE | Pediococcus | parvulus | CECT 813 | NA | LAB | TRUE | vegetative | NA | stationary | NA | MRS agar | no | no | 1.09 | 0.037426 | 2 | 2.2769 | NA | 189.2056 | NA | NA | NA | NA | yes | Gonzalez-Arenzana et al. | 2015 | 10.1016/j.ifset.2015.03.009 | journal | When using reported dimensions and flow rates the estimated residence time is half that of the reported value, this indicates that the chamber likely consists of 2 treatment zones of the reported dimensions in turn adding up to the reported residence time in the treatment zones. As such the reported residence time was divided by 2 and the treatment was assumed to occur in 2 distinct chambers. |  | high acid
Subjecting P. acidilactici CECT 98 in red wine to PEF treatment (27, 27, 22, 33 kV/cm, 18C, 10 and 8 mus pulse width, 119, 99, 103 and 158 mus treatment time) | co-field | lab-scale | HVP 5 | continuous | yes | 18 | 39 | TRUE | NA | NA | 27 | NA | 329.6722 | 8 | 0.0235 | 0.023319 | square wave | bipolar | 2 | 5.6 | 4.5 | NA | 0.089064 | 3.8194 | 3.8194 | NA | 7.6875 | 7.7473 | 15.375 | 72 | NA | 206.2341 | NA | NA | NA | 123 | 61.9784 | 123.9568 | 1 | no | 2300 | tempranillo wine | alcoholic product | high acidic food product | high-acid alcoholic product | 3.68 | NA | NA | 8 | 6.91 | 1.09 | TRUE | Pediococcus | acidilactici | CECT 98 | NA | LAB | TRUE | vegetative | NA | stationary | NA | MRS agar | no | no | 1.09 | 0.037426 | 2 | 2.2769 | NA | 189.2056 | NA | NA | NA | NA | yes | Gonzalez-Arenzana et al. | 2015 | 10.1016/j.ifset.2015.03.009 | journal | When using reported dimensions and flow rates the estimated residence time is half that of the reported value, this indicates that the chamber likely consists of 2 treatment zones of the reported dimensions in turn adding up to the reported residence time in the treatment zones. As such the reported residence time was divided by 2 and the treatment was assumed to occur in 2 distinct chambers. |  | high acid
Subjecting E. coli O157:H7 in liquid whole egg to PEF treatment (20 and 30 kV/cm, 10, 20 and 30C, 60, 120, 180 and 210 mus treatment time) | parallel | lab-scale | NA | continuous | yes | 20 | 23 | FALSE | NA | NA | 30 | 2 | 2.1127 | 2 | NA | 7.5 | square wave | bipolar | 1 | 5 | NA | 0.71 | 0.71 | 0.1 | 0.094667 | 15 | 15 | NA | 60 | 1080 | NA | 631.8 | 631.8 | NA | NA | 120 | NA | NA | 4 | yes | 5850 | liquid whole egg | egg product | low acidic food product | low-acid egg product | NA | NA | NA | 8 | 6.916 | 1.084 | TRUE | Escherichia | coli | NA | O157:H7 | E. coli | FALSE | vegetative | 18 | stationary | 21 | violet red bile agar | no | no | 1.084 | 0.035029 | 2 | 2.7656 | NA | 582.8413 | NA | NA | NA | NA | no | Amiali et al. | 2005 | 10.2202/1556-3758.1058 | journal | In order to achieve 15 pulses per chamber the flow rate was estimated to be lower than the reported constant value which would only yield 14,2 pulses per chamber. | NA | low acid
Subjecting Salmonella Enteritidis ATCC 13076 present in Liquid Whole egg to PEF (20, 30 kV/cm electric field strength and 60, 120, 180, 210 μs processing time, bipolar) | parallel | lab-scale | NA | continuous | yes | NA | 20 | TRUE | NA | NA | 30 | 2 | #VALUE! | 2 | NA | 15 | square wave | bipolar | 1 | 5 | NA | 0.71 | 0.71 | 0.1 | 0.047333 | NA | 30 | NA |  | NA | NA | 253.8 | NA | NA | NA | 60 | NA | NA | 1 | no | 4700 | liquid whole egg | egg product | low acidic food product | low-acid egg product | NA | NA | NA | 8 | 6.92 | 1.08 | TRUE | Salmonella | NA | ATCC 13076 | Enteritidis | Salmonella spp. | FALSE | vegetative | 18 | stationary | 24 | SS Agar 0.85% bile salt | yes | no | 1.08 | 0.033424 | 2 | 2.3711 | NA | 235 | NA | NA | NA | NA | no | Amiali et al. | 2005 | 10.2202/1556-3758.1058 | journal | The important parameters needed for the calculation of energy input (equation 2) is noted down from 2. Materials and Methods under section 2.4 Pulse treatment apparatus |  | low acid
Subjecting L. plantarum LA 10-11 in phosphate buffer to PEF treatment (25 kV/cm, 30C, 1, 2 and 5 mus pulse width and up to 48 mus treatment time) | co-field | lab-scale | CPS-4 | continuous | yes | 30 | 30.5 | TRUE | 12600 | 50.4 | 25 | 333 | 332.8731 | 1 | 0.024 | 0.024024 | square wave | monopolar | 1 | 3.4 | 3 | 0.024 | 0.024033 | 1 | 1.0004 | 8 | 8 | 7.992 | 8 | NA | NA | 5 | 5 | NA | NA | 8 | 7.992 | 7.992 | 1 | no | 1000 | phosphate buffer | liquid medium | high acidic liquid medium | high-acid liquid medium | 4.5 | NA | NA | 7.4771 | 6.9271 | 0.55 | TRUE | Lactobacillus | plantarum | LA 10-11 | NA | LAB | TRUE | vegetative | 48 | stationary | 120 | MRS agar | no | no | 0.55 | -0.25964 | 2 | 0.95861 | NA | 9.0909 | NA | NA | NA | NA | yes | Abram et al. | 2003 | 10.1046/j.1365-2672.2003.01869.x | journal | NA | NA | high acid
Subjecting Salmonella Enteritidis ATCC 13076 present in Liquid egg white to PEF (20, 30 kV/cm electric field strength with varying pulse numbers, bipolar) | parallel | lab-scale | NA | continuous | yes | NA | 30 | TRUE | NA | NA | 30 | 2 | #VALUE! | 2 | NA | 7.1 | square wave | bipolar | 1 | 5 | NA | 0.71 | 0.71 | 0.1 | 0.1 | 14.841 | 14.2 | NA |  | NA | NA | 393.624 | NA | NA | NA | NA | 28.4 | 284 | 2 | no | 7700 | liquid egg white | egg product | low acidic food product | low-acid egg product | NA | NA | NA | 8 | 6.93 | 1.07 | TRUE | Salmonella | enteritidis | ATCC 13076 | NA | Salmonella spp. | FALSE | vegetative | 18 | stationary | 24 | SS Agar 0.85% bile salt | yes | no | 1.07 | 0.029384 | 2 | 2.5657 | NA | 367.8729 | NA | NA | NA | NA | no | Amiali et al. | 2006 | 10.1111/j.1365-2621.2006.tb15637.x | journal | The important parameters needed for the calculation of energy input (equation 3) is noted down from under the Pulsed electric field equipment and treatment conditions from Materials and Methods |  | low acid
Subjecting E. coli ATCC 8739 in water to PEF treatment (25 kV/cm, 1600 mus treatment time) | parallel | lab-scale | SCUT PEF | continuous | yes | 20 | NA | FALSE | NA | NA | 25 | 1000 | 1000 | 40 | 0.04 | 0.039584 | square wave | bipolar | 1 | 2.8 | 3 | 0.02 | 0.019792 | 0.5 | 0.5 | NA | 39.5841 | 40 | 39.5841 | NA | NA | 98.9602 | NA | NA | NA | 1583.3627 | 1600 | 1600 | 1 | no | 100 | deionised water | liquid medium | low acidic liquid medium | low-acid liquid medium | NA | NA | NA | 8 | 6.932 | 1.068 | TRUE | Escherichia | coli | ATCC 8739 | NA | E. coli | FALSE | vegetative | NA | stationary | 48 | plate count agar | no | no | 1.068 | 0.028571 | 2 | 1.9669 | NA | 92.6593 | NA | NA | NA | NA | yes | Wang et al. | 2018 | 10.1111/jfpp.13740 | journal | Reported treatment time is 3200 mus, however, pulse nr. Per chamber is ~40 pulses at pulse width 40 mus, corresponding to ~1600 mus treatment time for one chamber | NA | low acid
Subjecting Salmonella Enteritidis ATCC 13076 present in Liquid egg white to PEF (20, 30 kV/cm electric field strength with varying pulse numbers, bipolar) | parallel | lab-scale | NA | continuous | yes | NA | 10 | TRUE | NA | NA | 20 | 2 | #VALUE! | 2 | NA | 7.1 | square wave | bipolar | 1 | 5 | NA | 0.71 | 0.71 | 0.1 | 0.1 | 14.841 | 14.2 | NA |  | NA | NA | 231.744 | NA | NA | NA | NA | 28.4 | 568 | 4 | no | 5100 | liquid egg white | egg product | low acidic food product | low-acid egg product | NA | NA | NA | 8 | 6.96 | 1.04 | TRUE | Salmonella | enteritidis | ATCC 13076 | NA | Salmonella spp. | FALSE | vegetative | 18 | stationary | 24 | SS Agar 0.85% bile salt | yes | no | 1.04 | 0.017033 | 2 | 2.348 | NA | 222.8308 | NA | NA | NA | NA | no | Amiali et al. | 2006 | 10.1111/j.1365-2621.2006.tb15637.x | journal | The important parameters needed for the calculation of energy input (equation 3) is noted down from under the Pulsed electric field equipment and treatment conditions from Materials and Methods |  | low acid
Subjecting Salmonella Enteritidis ATCC 13076 present in Liquid egg white to PEF (20, 30 kV/cm electric field strength with varying pulse numbers, bipolar) | parallel | lab-scale | NA | continuous | yes | NA | 20 | TRUE | NA | NA | 30 | 2 | #VALUE! | 2 | NA | 7.1 | square wave | bipolar | 1 | 5 | NA | 0.71 | 0.71 | 0.1 | 0.1 | 14.841 | 14.2 | NA |  | NA | NA | 654.336 | NA | NA | NA | NA | 28.4 | 568 | 4 | no | 6400 | liquid egg white | egg product | low acidic food product | low-acid egg product | NA | NA | NA | 8 | 6.96 | 1.04 | TRUE | Salmonella | enteritidis | ATCC 13076 | NA | Salmonella spp. | FALSE | vegetative | 18 | stationary | 24 | SS Agar 0.85% bile salt | yes | no | 1.04 | 0.017033 | 2 | 2.7988 | NA | 629.1692 | NA | NA | NA | NA | no | Amiali et al. | 2006 | 10.1111/j.1365-2621.2006.tb15637.x | journal | The important parameters needed for the calculation of energy input (equation 3) is noted down from under the Pulsed electric field equipment and treatment conditions from Materials and Methods |  | low acid
Subjecting Salmonella senftenberg 775W (ATCC 43845) present in Mcllvaine buffer to PEF (12, 15, 19, 22, 28 kV/cm electric field strength and with varying μs of processing time) | co-field | lab-scale | NA | continuous | NA | 20 | 35 | FALSE | NA | NA | 22 | 1 | #VALUE! | 2 | NA | 50 | square wave | NA | 1 | 2.5 | NA | 0.5025 | 0.5025 | NA | 0.01005 | NA | 50 | NA |  | NA | NA | 96.8 | NA | NA | NA | 100 | NA | NA | 1 | no | 2000 | mcllvaine buffer | liquid medium | low acidic liquid medium | low-acid liquid medium | 7 | NA | NA | 9 | 6.96 | 2.04 | TRUE | Salmonella | senftenberg 775W | ATCC 43845 | NA | Salmonella spp. | FALSE | vegetative | 24 | stationary | 24 | Nutrient Agar | no | no | 2.04 | 0.30963 | 2 | 1.6762 | NA | 47.451 | NA | NA | NA | NA | no | Raso et al. | 2000 | 10.1016/S1466-8564(99)00005-3 | journal | The important parameters needed for the calculation of energy input (equation 2) is written in section 2.2 HELP equipment and 2.3 Microbial inactivation experiments |  | low acid
Subjecting E. coli O157:H7 in apple juice to PEF treatment (21, 25, 30, 34 kV/cm, 5C and 72, 108, 145, 181, 217 mus treatment time | co-field | lab-scale | OSU-4 | continuous | yes | 5 | 50 | FALSE | NA | NA | 21 | 1500 | 1500.8419 | 2 | NA | 0.012056 | square wave | bipolar | 6 | 2.9 | 2.3 | NA | 0.012049 | 1 | 0.99944 | NA | 18.0833 | NA | 108.5 | NA | NA | 153.8808 | NA | NA | NA | 217 | NA | NA | 1 | no | 1608 | apple juice | fruit juice | high acidic food product | high-acid fruit juice | 3.41 | NA | NA | 9 | 6.96 | 2.04 | TRUE | Escherichia | coli | NA | O157:H7 | E. coli | FALSE | vegetative | 18 | stationary | 24 | MacConkey-Sorbitol | no | no | 2.04 | 0.30963 | 2 | 1.8776 | NA | 75.4318 | NA | NA | NA | NA | no | Mendes-Oliveira et al. | 2021 | 10.1111/jfpp.16249 | journal | NA | Inlet temperature was assumed to be equal to that of the water cooling bath, whether this was the case can't be said for certain though | high acid
Subjecting L. monocytogenes 1.131 in Water melon juice to PEF treatment (35 kV/cm, 5C, 500, 1250 and 2000 mus treatment time) | co-field | lab-scale | OSU-4 | continuous | yes | 5 | 30.3 | FALSE | NA | NA | 35 | 100 | 2146.5468 | 4 | NA | 0.15625 | square wave | bipolar | 8 | 2.92 | 2.3 | 0.0121 | 0.012132 | 1.6667 | 0.077644 | NA | 15.625 | NA | 125 | NA | NA | 2241.75 | NA | NA | NA | 500 | NA | NA | 1 | no | 3660 | watermelon juice | fruit juice | low acidic food product | low-acid fruit juice | 5.46 | NA | NA | 7.7404 | 6.9624 | 0.778 | TRUE | Listeria | monocytogenes | 1131 | NA | Listeria spp. | FALSE | vegetative | 15 | stationary | NA | palcam agar | no | no | 0.778 | -0.10902 | 2 | 3.4596 | NA | 2881.4267 | NA | NA | NA | NA | no | Mosqueda-Melgar et al. | 2007 | 10.1016/j.ijfoodmicro.2007.04.009 | journal | NA | NA | low acid
Subjecting Salmonella Enteritidis ATCC 13076 and Salmonella Typhimurium ATCC 13311 present in Nutrient Broth to PEF (9, 12, 15, 19, 22, 25, 28 kV/cm electric field strength with varying treatment times, bipolar) | parallel | lab-scale | NA | continuous | NA | NA | 35 | FALSE | NA | NA | 15 | 1 | #VALUE! | 2 | NA | 3.085 | square wave | bipolar | 1 | 2.5 | NA | 0.5025 | 0.5025 | NA | 0.16288 | NA | 3.085 | NA |  | NA | NA | 2.7765 | NA | NA | NA | 6.17 | NA | NA | 1 | no | 2000 | Nutrient Broth | liquid medium | low acidic liquid medium | low-acid liquid medium | 7 | NA | NA | 9 | 6.97 | 2.03 | TRUE | Salmonella | NA | ATCC 13311 | Typhimurium | Salmonella spp. | FALSE | vegetative | 24 | stationary | 24 | Nutrient Agar | no | no | 2.03 | 0.3075 | 2 | 0.136 | NA | 1.3677 | NA | NA | NA | NA | no | Alvarez et al. | 2003 | http://dx.doi.org/10.1111/j.1365-2621.2003.tb05765.x | journal | The important parameters needed for the calculation of energy input (equation 2) is noted down from 2. Materials and Methods section under the title 2.2 Pulsed electric field treatment system |  | low acid
Subjecting P. pentosaceus CECT 923 in red wine to PEF treatment (27, 27, 22, 33 kV/cm, 18C, 10 and 8 mus pulse width, 119, 99, 103 and 158 mus treatment time) | co-field | lab-scale | HVP 5 | continuous | yes | 18 | 39 | TRUE | NA | NA | 27 | NA | 329.6722 | 8 | 0.0235 | 0.023319 | square wave | bipolar | 2 | 5.6 | 4.5 | NA | 0.089064 | 3.8194 | 3.8194 | NA | 7.6875 | 7.7473 | 15.375 | 72 | NA | 206.2341 | NA | NA | NA | 123 | 61.9784 | 123.9568 | 1 | no | 2300 | tempranillo wine | alcoholic product | high acidic food product | high-acid alcoholic product | 3.68 | NA | NA | 8 | 6.98 | 1.02 | TRUE | Pediococcus | pentosaceus | CECT 923 | NA | LAB | TRUE | vegetative | NA | stationary | NA | MRS agar | no | no | 1.02 | 0.0086002 | 2 | 2.3058 | NA | 202.1903 | NA | NA | NA | NA | yes | Gonzalez-Arenzana et al. | 2015 | 10.1016/j.ifset.2015.03.009 | journal | When using reported dimensions and flow rates the estimated residence time is half that of the reported value, this indicates that the chamber likely consists of 2 treatment zones of the reported dimensions in turn adding up to the reported residence time in the treatment zones. As such the reported residence time was divided by 2 and the treatment was assumed to occur in 2 distinct chambers. |  | high acid
Subjecting L. monocytogenes in 0.1% NaCl solution to PEF treatment (30 kV/cm at 72, 144, 216, 288 and 360 mus treatment time) | co-field | lab-scale | OSU-4 | continuous | yes | 22 | 52 | FALSE | NA | NA | 30 | 1000 | 659.4192 | 3 | 0.004 | 0.004 | square wave | bipolar | 6 | 2.92 | 2.3 | 0.012132 | 0.012132 | 2 | 3.033 | NA | 6.0659 | 4 | 36.3957 | NA | NA | 136.08 | NA | NA | NA | 72 | 12 | 72 | 1 | no | 2100 | 0.1% NaCl solution | liquid medium | low acidic liquid medium | low-acid liquid medium | NA | NA | NA | 8.866 | 6.986 | 1.88 | TRUE | Listeria | monocytogenes | Scott A | NA | Listeria spp. | FALSE | vegetative | 18 | stationary | 48 | tryptic soy agar | no | no | 1.88 | 0.27416 | 2 | 1.8596 | NA | 72.383 | NA | NA | NA | NA | no | Evrendilek et al. | 2011 | 10.1111/j.1745-4565.2011.00345.x | journal | It's assumed that the flow rate is used to control the treatment time. Assumed to use 6 treatment chambers as in other Evrendilek et al. setups using the OSU-4 system. |  | low acid
Subjecting L. casei CECT 475 in red wine to PEF treatment (27, 27, 22, 33 kV/cm, 18C, 10 and 8 mus pulse width, 119, 99, 103 and 158 mus treatment time) | co-field | lab-scale | HVP 5 | continuous | yes | 18 | 39 | TRUE | NA | NA | 27 | NA | 329.6722 | 8 | 0.0235 | 0.023319 | square wave | bipolar | 2 | 5.6 | 4.5 | NA | 0.089064 | 3.8194 | 3.8194 | NA | 7.6875 | 7.7473 | 15.375 | 72 | NA | 206.2341 | NA | NA | NA | 123 | 61.9784 | 123.9568 | 1 | no | 2300 | tempranillo wine | alcoholic product | high acidic food product | high-acid alcoholic product | 3.68 | NA | NA | 8 | 6.99 | 1.01 | TRUE | Lactobacillus | casei | CECT 475 | NA | LAB | TRUE | vegetative | NA | stationary | NA | MRS agar | no | no | 1.01 | 0.0043214 | 2 | 2.31 | NA | 204.1922 | NA | NA | NA | NA | yes | Gonzalez-Arenzana et al. | 2015 | 10.1016/j.ifset.2015.03.009 | journal | When using reported dimensions and flow rates the estimated residence time is half that of the reported value, this indicates that the chamber likely consists of 2 treatment zones of the reported dimensions in turn adding up to the reported residence time in the treatment zones. As such the reported residence time was divided by 2 and the treatment was assumed to occur in 2 distinct chambers. |  | high acid
Subjecting L. innocua ATCC 33090 in Nutritive treatment medium to PEF treatment (25, 30, 35 kV/cm, 30C, 2 and 4 mus pulse width and 40, 80 and 160 mus treatment time) | co-field | lab-scale | NA | continuous | yes | 30 | 61 | TRUE | NA | NA | 30 | 250 | 260.5243 | 4 | NA | 0.013333 | square wave | bipolar | 6 | 2.3 | 2.2 | NA | 0.0087431 | 0.68333 | 0.65573 | 3.3333 | 3.3333 | NA | 20 | NA | NA | 288 | 288 | NA | NA | 80 | NA | NA | 1 | no | 4000 | nutritive treatment medium | liquid medium | low acidic liquid medium | low-acid liquid medium | 5 | NA | NA | 8.4 | 7 | 1.4 | TRUE | Listeria | innocua | ATCC 33093 | NA | Listeria spp. | FALSE | vegetative | 14 | stationary | 120 | plate count agar | no | no | 1.4 | 0.14613 | 2 | 2.3133 | NA | 205.7143 | NA | NA | NA | NA | no | Aronsson et al. | 2001 | 10.1016/S1466-8564(01)00021-2 | journal | NA | NA | low acid
Subjecting Salmonella Enteritidis ATCC 13076 and Salmonella Typhimurium ATCC 13311 present in Nutrient Broth to PEF (9, 12, 15, 19, 22, 25, 28 kV/cm electric field strength with varying treatment times, bipolar) | parallel | lab-scale | NA | continuous | NA | NA | 35 | FALSE | NA | NA | 12 | 1 | #VALUE! | 2 | NA | 196 | square wave | bipolar | 1 | 2.5 | NA | 0.5025 | 0.5025 | NA | 0.0025638 | NA | 196 | NA |  | NA | NA | 112.896 | NA | NA | NA | 392 | NA | NA | 1 | no | 2000 | Nutrient Broth | liquid medium | low acidic liquid medium | low-acid liquid medium | 7 | NA | NA | 9 | 7 | 2 | TRUE | Salmonella | NA | ATCC 13076 | Enteritidis | Salmonella spp. | FALSE | vegetative | 24 | stationary | 24 | Nutrient Agar | no | no | 2 | 0.30103 | 2 | 1.7516 | NA | 56.448 | NA | NA | NA | NA | no | Alvarez et al. | 2003 | http://dx.doi.org/10.1111/j.1365-2621.2003.tb05765.x | journal | The important parameters needed for the calculation of energy input (equation 2) is noted down from 2. Materials and Methods section under the title 2.2 Pulsed electric field treatment system |  | low acid
Exposing Salmonella Typhimurium ATCC 14028 present in Tryptic Soy Broth medium to PEF (25 kV/cm electric field strength and 1200 μs processing time, bipolar) | parallel | lab-scale | South China University of Technology | continuous | yes | 25 | NA | FALSE | NA | NA | 25 | 1000 | #VALUE! | 40 | NA | 0.03 | square wave | bipolar | 1 | 3 | NA | 0.02 | 0.02 | 0.66667 | 0.66667 | NA | 30 | NA |  | NA | NA | 135 | NA | NA | NA | 1200 | NA | NA | 1 | no | 180 | Tryptic Soy broth with Yeast Extract (TSBYE) | liquid medium | low acidic liquid medium | low-acid liquid medium | 6.9 | NA | NA | 9 | 7 | 2 | TRUE | Salmonella | NA | ATCC 14028 | Typhimurium | Salmonella spp. | FALSE | vegetative | 48 | stationary | 48 | tryptic soy agar yeast extract | no | no | 2 | 0.30103 | 2 | 1.8293 | NA | 67.5 | NA | NA | NA | NA | yes | Yun et al. | 2016 | 10.1016/j.ifset.2016.06.013 | journal | The important parameters needed for the calculation of energy input (equation 2) is noted down from section 2.3. PEF treatment |  | low acid
Subjecting Salmonella senftenberg 775W (ATCC 43845) present in Mcllvaine buffer to PEF (12, 15, 19, 22, 28 kV/cm electric field strength and with varying μs of processing time) | co-field | lab-scale | NA | continuous | NA | 20 | 35 | FALSE | NA | NA | 15 | 1 | #VALUE! | 2 | NA | 751 | square wave | NA | 1 | 2.5 | NA | 0.5025 | 0.5025 | NA | 0.00066911 | NA | 751 | NA |  | NA | NA | 675.9 | NA | NA | NA | 1502 | NA | NA | 1 | no | 2000 | mcllvaine buffer | liquid medium | low acidic liquid medium | low-acid liquid medium | 7 | NA | NA | 9 | 7.01 | 1.99 | TRUE | Salmonella | senftenberg 775W | ATCC 43845 | NA | Salmonella spp. | FALSE | vegetative | 24 | stationary | 24 | Nutrient Agar | no | no | 1.99 | 0.29885 | 2 | 2.531 | NA | 339.6482 | NA | NA | NA | NA | no | Raso et al. | 2000 | 10.1016/S1466-8564(99)00005-3 | journal | The important parameters needed for the calculation of energy input (equation 2) is written in section 2.2 HELP equipment and 2.3 Microbial inactivation experiments |  | low acid
Subjecting S. cerevisiae in McIlvaine buffer to PEF treatment (20 kV/cm, 54.5, 101 and 137.5 mus treatment time) | parallel | lab-scale | EPULSUS-PM-10 | continuous | yes | 20 | 41 | TRUE | NA | NA | 20 | 30 | 29.8611 | 5 | 0.43 | 0.432 | square wave | monopolar | 1 | 4 | NA | 0.6 | 0.6 | 1.3889 | 1.3953 | NA | 12.96 | 12.9 | 12.96 | 88 | NA | 51.84 | NA | NA | NA | 64.5 | 64.5 | 64.5 | 1 | no | 2000 | mcllvaine buffer | liquid medium | low acidic liquid medium | low-acid liquid medium | 7 | NA | NA | 8.7404 | 7.0124 | 1.728 | TRUE | Saccharomyces | cerevisiae | CBS1544 | NA | S. cerevisiae | FALSE | vegetative | 24 | stationary | 48 | malt extract agar | no | no | 1.728 | 0.23754 | 2 | 1.4771 | NA | 30 | NA | NA | NA | NA | yes | Lytras et al. | 2024 | 10.1016/j.ifset.2024.103731 | journal | Frequency modulation employed to vary the treatment time within the same chamber |  | low acid
Subjecting E. coli ATCC 8739 in liquid egg white to PEF treament (30 kV/cm, 20C, 200, 400, 600 and 800 mus treatment time) | co-field | lab-scale | OSU-4 | continuous | yes | 20 | 23 | FALSE | NA | NA | 30 | 100 | 1923.306 | 2 | NA | 0.16667 | square wave | bipolar | 6 | 2.92 | 2.3 | NA | 0.012132 | 1.4 | 0.072791 | NA | 16.6667 | NA | 100 | NA | NA | 1116 | NA | NA | NA | 200 | NA | NA | 1 | no | 6200 | liquid egg white | egg product | low acidic food product | low-acid egg product | 7.6 | NA | NA | 8 | 7.016 | 0.984 | TRUE | Escherichia | coli | ATCC 8739 | NA | E. coli | FALSE | vegetative | 13 | stationary | 48 | tryptic soy agar | no | no | 0.984 | -0.0070049 | 2 | 3.0547 | NA | 1134.1463 | NA | NA | NA | NA | no | Zhao et al. | 2007 | 10.2202/1556-3758.1256 | journal | NA | NA | low acid
Subjecting S. cerevisiae CECT 1319 in orange juice to PEF treatment (15, 25, 30, 35 kV/cm, 1, 2, 4, 8 and 10 mus pulse width, and 50, 150, 300, 600 and 1000 mus treatment time) | co-field | lab-scale | OSU-4 | continuous | yes | 4 | 32.5 | FALSE | NA | NA | 15 | 200 | 772.7569 | 4 | NA | 0.046875 | square wave | monopolar | 8 | 2.92 | 2.3 | 0.012 | 0.012132 | 1 | 0.25881 | NA | 9.375 | NA | 75 | NA | NA | 286.2 | NA | NA | NA | 300 | NA | NA | 1 | no | 4240 | orange juice | fruit juice | high acidic food product | high-acid fruit juice | 3.56 | NA | NA | 8 | 7.017 | 0.983 | TRUE | Saccharomyces | cerevisiae | CECT 1319 | NA | S. cerevisiae | FALSE | vegetative | 48 | stationary | 120 | chloramphenicol glucose agar | no | no | 0.983 | -0.0074465 | 2 | 2.4641 | NA | 291.1495 | NA | NA | NA | NA | no | Elez-Martinez et al. | 2004 | 10.4315/0362-028X-67.11.2596 | journal | NA | NA | high acid
Subjecting E. coli O157:H7 in liquid egg white to PEF treatment (20 and 30 kV/cm, 10, 20 and 30C, 30, 60, 90 and 120 mus treatment time) | parallel | lab-scale | TG-01 | continuous | yes | 10 | 13 | FALSE | NA | NA | 30 | 2 | 2.1127 | 2 | NA | 7.5 | square wave | bipolar | 1 | 5 | NA | 0.71 | 0.71 | 0.1 | 0.094667 | 15 | 15 | NA | 45 | NA | NA | 413.1 | 413.1 | NA | NA | 90 | NA | NA | 3 | yes | 5100 | liquid egg white | egg product | low acidic food product | low-acid egg product | NA | NA | NA | 8 | 7.02 | 0.98 | TRUE | Escherichia | coli | NA | O157:H7 | E. coli | FALSE | vegetative | 18 | stationary | 24 | violet red bile agar | no | no | 0.98 | -0.0087739 | 2 | 2.6248 | NA | 421.5306 | NA | NA | NA | NA | no | Amiali et al. | 2006 | 10.1111/j.1365-2621.2006.tb15637.x | journal | In order to achieve 15 pulses per chamber the flow rate was estimated to be lower than the reported constant value which would only yield 14,2 pulses per chamber. | Inadequate information was available regarding the chamber dimensions to given Volume could not be validated, Vest was set as equal to reported V | low acid
Subjecting Staphylococcus aureus STCC 4459 present in Tryptic Soy Broth with Yeast Extract to PEF (15, 25, 35 kV/cm electric field strength; with varying treatment times) | parallel | lab-scale | ScandiNova | continuous | yes | NA | 35 | FALSE | 30000 | 200 | 25 | 1 | #VALUE! | 3 | NA | 10.6 | square wave | NA | 1 | 2.5 | NA | 0.5025 | 0.5025 | NA | 0.047406 | NA | 10.6 | NA |  | NA | NA | 19.875 | NA | NA | NA | 31.8 | NA | NA | 1 | no | 1000 | Tryptic Soy broth with Yeast Extract (TSBYE) | liquid medium | low acidic liquid medium | low-acid liquid medium | 5.5 | NA | NA | 8 | 7.02 | 0.98 | TRUE | Staphylococcus | aureus | STCC 4459 | NA | S. aureus | FALSE | vegetative | 24 | stationary | 48 | tryptic soy agar yeast extract | no | no | 0.98 | -0.0087739 | 2 | 1.3071 | NA | 20.2806 | NA | NA | NA | NA | no | Saldana et al. | 2010 | http://dx.doi.org/10.1016/j.fm.2010.01.002 | journal | The important parameters needed for the calculation of energy input (equation 2) is noted down from 2. Materials and Methods section under the title 2.2. PEF equipment and 2.3. Microbial inactivation experiments |  | low acid
Subjecting L. plantarum in McIlvaine buffer to PEF treatment (20 kV/cm, 54.5, 101 and 137.5 mus treatment time) | parallel | lab-scale | EPULSUS-PM-10 | continuous | yes | 20 | 41 | TRUE | NA | NA | 20 | 30 | 29.8611 | 5 | 0.43 | 0.432 | square wave | monopolar | 1 | 4 | NA | 0.6 | 0.6 | 1.3889 | 1.3953 | NA | 12.96 | 12.9 | 12.96 | 88 | NA | 51.84 | NA | NA | NA | 64.5 | 64.5 | 64.5 | 1 | no | 2000 | mcllvaine buffer | liquid medium | low acidic liquid medium | low-acid liquid medium | 7 | NA | NA | 8.7404 | 7.0234 | 1.717 | TRUE | Lactobacillus | plantarum | FBR27 | NA | LAB | TRUE | vegetative | 24 | stationary | 48 | MRS agar | no | no | 1.717 | 0.23477 | 2 | 1.4799 | NA | 30.1922 | NA | NA | NA | NA | yes | Lytras et al. | 2024 | 10.1016/j.ifset.2024.103731 | journal | Frequency modulation employed to vary the treatment time within the same chamber |  | low acid
Subjecting Salmonella Enteritidis ATCC 13076 present in Liquid Whole egg to PEF (20, 30 kV/cm electric field strength and 60, 120, 180, 210 μs processing time, bipolar) | parallel | lab-scale | NA | continuous | yes | NA | 10 | TRUE | NA | NA | 30 | 2 | #VALUE! | 2 | NA | 30 | square wave | bipolar | 1 | 5 | NA | 0.71 | 0.71 | 0.1 | 0.023667 | NA | 60 | NA |  | NA | NA | 507.6 | NA | NA | NA | 120 | NA | NA | 1 | no | 4700 | liquid whole egg | egg product | low acidic food product | low-acid egg product | NA | NA | NA | 8 | 7.03 | 0.97 | TRUE | Salmonella | NA | ATCC 13076 | Enteritidis | Salmonella spp. | FALSE | vegetative | 18 | stationary | 24 | SS Agar 0.85% bile salt | yes | no | 0.97 | -0.013228 | 2 | 2.7187 | NA | 523.299 | NA | NA | NA | NA | no | Amiali et al. | 2005 | 10.2202/1556-3758.1058 | journal | The important parameters needed for the calculation of energy input (equation 2) is noted down from 2. Materials and Methods under section 2.4 Pulse treatment apparatus |  | low acid
Subjecting Salmonella senftenberg 775W (ATCC 43845) present in Mcllvaine buffer to PEF (12, 15, 19, 22, 28 kV/cm electric field strength and with varying μs of processing time) | co-field | lab-scale | NA | continuous | NA | 20 | 35 | FALSE | NA | NA | 22 | 1 | #VALUE! | 2 | NA | 50 | square wave | NA | 1 | 2.5 | NA | 0.5025 | 0.5025 | NA | 0.01005 | NA | 50 | NA |  | NA | NA | 96.8 | NA | NA | NA | 100 | NA | NA | 1 | no | 2000 | mcllvaine buffer | liquid medium | low acidic liquid medium | low-acid liquid medium | 7 | NA | NA | 9 | 7.03 | 1.97 | TRUE | Salmonella | senftenberg 775W | ATCC 43845 | NA | Salmonella spp. | FALSE | vegetative | 24 | stationary | 24 | Nutrient Agar | no | no | 1.97 | 0.29447 | 2 | 1.6914 | NA | 49.1371 | NA | NA | NA | NA | no | Raso et al. | 2000 | 10.1016/S1466-8564(99)00005-3 | journal | The important parameters needed for the calculation of energy input (equation 2) is written in section 2.2 HELP equipment and 2.3 Microbial inactivation experiments |  | low acid
Subjecting S. cerevisiae CECT 1319 in orange juice to PEF treatment (15, 25, 30, 35 kV/cm, 1, 2, 4, 8 and 10 mus pulse width, and 50, 150, 300, 600 and 1000 mus treatment time) | co-field | lab-scale | OSU-4 | continuous | yes | 4 | 32.5 | FALSE | NA | NA | 15 | 200 | 386.3784 | 4 | NA | 0.023437 | square wave | bipolar | 8 | 2.92 | 2.3 | 0.012 | 0.012132 | 1 | 0.51763 | NA | 4.6875 | NA | 37.5 | NA | NA | 143.1 | NA | NA | NA | 150 | NA | NA | 1 | no | 4240 | orange juice | fruit juice | high acidic food product | high-acid fruit juice | 3.56 | NA | NA | 8 | 7.034 | 0.966 | TRUE | Saccharomyces | cerevisiae | CECT 1319 | NA | S. cerevisiae | FALSE | vegetative | 48 | stationary | 120 | chloramphenicol glucose agar | no | no | 0.966 | -0.015023 | 2 | 2.1707 | NA | 148.1366 | NA | NA | NA | NA | no | Elez-Martinez et al. | 2004 | 10.4315/0362-028X-67.11.2596 | journal | NA | NA | high acid
Subjecting Salmonella Enteritidis ATCC 13076 present in Liquid egg white to PEF (20, 30 kV/cm electric field strength with varying pulse numbers, bipolar) | parallel | lab-scale | NA | continuous | yes | NA | 30 | TRUE | NA | NA | 20 | 2 | #VALUE! | 2 | NA | 7.1 | square wave | bipolar | 1 | 5 | NA | 0.71 | 0.71 | 0.1 | 0.1 | 14.841 | 14.2 | NA |  | NA | NA | 262.416 | NA | NA | NA | NA | 28.4 | 426 | 3 | no | 7700 | liquid egg white | egg product | low acidic food product | low-acid egg product | NA | NA | NA | 8 | 7.04 | 0.96 | TRUE | Salmonella | enteritidis | ATCC 13076 | NA | Salmonella spp. | FALSE | vegetative | 18 | stationary | 24 | SS Agar 0.85% bile salt | yes | no | 0.96 | -0.017729 | 2 | 2.4367 | NA | 273.35 | NA | NA | NA | NA | no | Amiali et al. | 2006 | 10.1111/j.1365-2621.2006.tb15637.x | journal | The important parameters needed for the calculation of energy input (equation 3) is noted down from under the Pulsed electric field equipment and treatment conditions from Materials and Methods |  | low acid
Subjecting Staphylococcus aureus (SA41) present in Mcllvaine buffer to pulsed electric field with the following conditions (19, 22, 25, 28 kV/cm electric fields strengths with varying μs of effective treatment times.) | parallel | lab-scale | NA | continuous | NA | NA | 35 | FALSE | NA | NA | 19 | 1 | #VALUE! | 2 | NA | 200 | square wave | NA | 1 | 2.5 | NA | 0.5025 | 0.5025 | NA | 0.0025125 | NA | 200 | NA |  | NA | NA | 288.8 | NA | NA | NA | 400 | NA | NA | 1 | no | 2000 | mcllvaine buffer | liquid medium | low acidic liquid medium | low-acid liquid medium | 7 | NA | NA | 8 | 7.04 | 0.96 | TRUE | Staphylococcus | aureus | SA41 | NA | S. aureus | FALSE | vegetative | 27 | stationary | 24 | tryptic soy agar | no | no | 0.96 | -0.017729 | 2 | 2.4783 | NA | 300.8333 | NA | NA | NA | NA | no | Rodríguez-Calleja et al. | 2006 | 10.1111/j.1365-2672.2006.02868.x | journal | The important parameters needed for the calculation of energy input (equation 2) is noted down from Heat, PEF and MS resistance determinations under Materials and methods. There is no reported flow rate value. |  | low acid
Subjecting Salmonella senftenberg 775W (ATCC 43845) present in Mcllvaine buffer to PEF (12, 15, 19, 22, 28 kV/cm electric field strength and with varying μs of processing time) | co-field | lab-scale | NA | continuous | NA | 20 | 35 | FALSE | NA | NA | 22 | 2 | #VALUE! | 2 | NA | 25.1425 | square wave | NA | 1 | 2.5 | NA | 0.5025 | 0.5025 | NA | 0.019986 | NA | 50.285 | NA |  | NA | NA | 97.3518 | NA | NA | NA | 100.57 | NA | NA | 1 | no | 2000 | mcllvaine buffer | liquid medium | low acidic liquid medium | low-acid liquid medium | 7 | NA | NA | 9 | 7.04 | 1.96 | TRUE | Salmonella | senftenberg 775W | ATCC 43845 | NA | Salmonella spp. | FALSE | vegetative | 24 | stationary | 24 | Nutrient Agar | no | no | 1.96 | 0.29226 | 2 | 1.6961 | NA | 49.6693 | NA | NA | NA | NA | no | Raso et al. | 2000 | 10.1016/S1466-8564(99)00005-3 | journal | The important parameters needed for the calculation of energy input (equation 2) is written in section 2.2 HELP equipment and 2.3 Microbial inactivation experiments |  | low acid
Subjecting L. monocytogenes in McIlvaine buffer to PEF treatment (20 kV/cm, 54.5, 101 and 137.5 mus treatment time) | parallel | lab-scale | EPULSUS-PM-10 | continuous | yes | 20 | 64 | TRUE | NA | NA | 20 | 64 | 63.6574 | 5 | 0.43 | 0.432 | square wave | monopolar | 1 | 4 | NA | 0.6 | 0.6 | 1.3889 | 1.3964 | NA | 27.648 | 27.52 | 27.648 | 184 | NA | 110.592 | NA | NA | NA | 137.5 | 137.6 | 137.6 | 1 | no | 2000 | mcllvaine buffer | liquid medium | low acidic liquid medium | low-acid liquid medium | 7 | NA | NA | 8.7404 | 7.0584 | 1.682 | TRUE | Listeria | monocytogenes | L028 | NA | Listeria spp. | FALSE | vegetative | 24 | stationary | 24 | tryptic soy agar | no | no | 1.682 | 0.22583 | 2 | 1.8179 | NA | 65.7503 | NA | NA | NA | NA | yes | Lytras et al. | 2024 | 10.1016/j.ifset.2024.103731 | journal | Frequency modulation employed to vary the treatment time within the same chamber |  | low acid
Subjecting S. cerevisiae CECT 1319 in orange juice to PEF treatment (15, 25, 30, 35 kV/cm, 1, 2, 4, 8 and 10 mus pulse width, and 50, 150, 300, 600 and 1000 mus treatment time) | co-field | lab-scale | OSU-4 | continuous | yes | 4 | 32.5 | FALSE | NA | NA | 30 | 200 | 103.0342 | 5 | NA | 0.00625 | square wave | bipolar | 8 | 2.92 | 2.3 | 0.012 | 0.012132 | 1 | 1.9411 | NA | 1.25 | NA | 10 | NA | NA | 190.8 | NA | NA | NA | 50 | NA | NA | 1 | no | 4240 | orange juice | fruit juice | high acidic food product | high-acid fruit juice | 3.56 | NA | NA | 8 | 7.065 | 0.935 | TRUE | Saccharomyces | cerevisiae | CECT 1319 | NA | S. cerevisiae | FALSE | vegetative | 48 | stationary | 120 | chloramphenicol glucose agar | no | no | 0.935 | -0.029188 | 2 | 2.3098 | NA | 204.0642 | NA | NA | NA | NA | no | Elez-Martinez et al. | 2004 | 10.4315/0362-028X-67.11.2596 | journal | NA | NA | high acid
Subjecting Staphylococcus aureus STCC 4459 present in Tryptic Soy Broth with Yeast Extract to PEF (15, 25, 35 kV/cm electric field strength; with varying treatment times) | parallel | lab-scale | ScandiNova | continuous | yes | NA | 35 | FALSE | 30000 | 200 | 15 | 1 | #VALUE! | 3 | NA | 50.7 | square wave | NA | 1 | 2.5 | NA | 0.5025 | 0.5025 | NA | 0.0099112 | NA | 50.7 | NA |  | NA | NA | 34.2225 | NA | NA | NA | 152.1 | NA | NA | 1 | no | 1000 | Tryptic Soy broth with Yeast Extract (TSBYE) | liquid medium | high acidic liquid medium | high-acid liquid medium | 3.5 | NA | NA | 8 | 7.07 | 0.93 | TRUE | Staphylococcus | aureus | STCC 4459 | NA | S. aureus | FALSE | vegetative | 24 | stationary | 48 | tryptic soy agar yeast extract | no | no | 0.93 | -0.031517 | 2 | 1.5658 | NA | 36.7984 | NA | NA | NA | NA | no | Saldana et al. | 2010 | http://dx.doi.org/10.1016/j.fm.2010.01.002 | journal | The important parameters needed for the calculation of energy input (equation 2) is noted down from 2. Materials and Methods section under the title 2.2. PEF equipment and 2.3. Microbial inactivation experiments |  | high acid
Subjecting E. coli in carrot juice to PEF treatment (10, 15 and 20 kV/cm, up to 2250 mus treatment time) | parallel | pilot-scale | Tsinghua University | continuous | yes | 4 | NA | FALSE | NA | NA | 10 | 10 | 10 | 1.5 | 6.8571 | 6.8571 | exponential decay | bipolar | 1 | 100 | NA | 6 | 6 | 0.875 | 0.875 | NA | 68.5714 | 68.5714 | 1449 | NA | NA | 1108.485 | NA | NA | NA | 2173.5 | 102.8571 | 2173.5 | 21.1313 | yes | 5100 | carrot juice | fruit juice | low acidic food product | low-acid fruit juice | 6.05 | NA | NA | 7.7404 | 7.0774 | 0.663 | TRUE | Escherichia | coli | CGMCC 1.90 | NA | E. coli | FALSE | vegetative | 12 | stationary | NA | 0,085% NaCl agar | no | no | 0.663 | -0.17849 | 2 | 3.2232 | NA | 1671.9231 | NA | NA | NA | NA | no | Zhong et al. | 2005 | 10.1111/j.1745-4530.2005.00041.x | journal | NA | Only electrode gap provided for chamber dimensions, used reported volume for calculations | low acid
Subjecting Salmonella Typhimurium STCC 878 present in Tryptic Soy Broth with Yeast Extract to PEF (15, 20, 25, 30, 35 kV/cm electric field strength, 27, 75, 150, 300, 500 μs treatment time) | parallel | lab-scale | ScandiNova | continuous | NA | 20 | 35 | FALSE | 1000 | 200 | 15 | 1 | #VALUE! | 3 | NA | 50 | square wave | NA | 1 | 2.5 | NA | 0.5025 | 0.5025 | NA | 0.01005 | NA | 50 | NA |  | NA | NA | 33.75 | NA | NA | NA | 150 | NA | NA | 1 | no | 1000 | Tryptic Soy broth with Yeast Extract (TSBYE) | liquid medium | high acidic liquid medium | high-acid liquid medium | 3.5 | NA | NA | 8 | 7.08 | 0.92 | TRUE | Salmonella | NA | STCC 878 | Typhimurium | Salmonella spp. | FALSE | vegetative | 18 | stationary | 24 | tryptic soy agar yeast extract | no | no | 0.92 | -0.036212 | 2 | 1.5645 | NA | 36.6848 | NA | NA | NA | NA | no | Saldana et al. | 2010 | http://dx.doi.org/10.1016/j.ifset.2010.01.003 | journal | The important parameters needed for the calculation of energy input (equation 2) is noted down from section 2.2 PEF Equipment |  | high acid
Subjecting Salmonella senftenberg 775W (ATCC 43845) present in Mcllvaine buffer to PEF (12, 15, 19, 22, 28 kV/cm electric field strength and with varying μs of processing time) | co-field | lab-scale | NA | continuous | NA | 20 | 35 | FALSE | NA | NA | 22 | 2 | #VALUE! | 2 | NA | 26.2675 | square wave | NA | 1 | 2.5 | NA | 0.5025 | 0.5025 | NA | 0.01913 | NA | 52.535 | NA |  | NA | NA | 101.7078 | NA | NA | NA | 105.07 | NA | NA | 1 | no | 2000 | mcllvaine buffer | liquid medium | low acidic liquid medium | low-acid liquid medium | 7 | NA | NA | 9 | 7.08 | 1.92 | TRUE | Salmonella | senftenberg 775W | ATCC 43845 | NA | Salmonella spp. | FALSE | vegetative | 24 | stationary | 24 | Nutrient Agar | no | no | 1.92 | 0.2833 | 2 | 1.7241 | NA | 52.9728 | NA | NA | NA | NA | no | Raso et al. | 2000 | 10.1016/S1466-8564(99)00005-3 | journal | The important parameters needed for the calculation of energy input (equation 2) is written in section 2.2 HELP equipment and 2.3 Microbial inactivation experiments |  | low acid
Subjecting L. monocytogenes in McIlvaine buffer to PEF treatment (20 kV/cm, 54.5, 101 and 137.5 mus treatment time) | parallel | lab-scale | EPULSUS-PM-10 | continuous | yes | 20 | 64 | TRUE | NA | NA | 20 | 64 | 63.6574 | 5 | 0.43 | 0.432 | square wave | monopolar | 1 | 4 | NA | 0.6 | 0.6 | 1.3889 | 1.3964 | NA | 27.648 | 27.52 | 27.648 | 184 | NA | 110.592 | NA | NA | NA | 137.5 | 137.6 | 137.6 | 1 | no | 2000 | mcllvaine buffer | liquid medium | low acidic liquid medium | low-acid liquid medium | 7 | NA | NA | 8.7404 | 7.0854 | 1.655 | TRUE | Listeria | monocytogenes | F2365 | NA | Listeria spp. | FALSE | vegetative | 24 | stationary | 24 | tryptic soy agar | no | no | 1.655 | 0.2188 | 2 | 1.8249 | NA | 66.823 | NA | NA | NA | NA | yes | Lytras et al. | 2024 | 10.1016/j.ifset.2024.103731 | journal | Frequency modulation employed to vary the treatment time within the same chamber |  | low acid
Subjecting E. coli ATCC 26 in phosphate buffer to PEF treatment (15, 20, 25, 30 kV/cm, 30C, 42,6 and 85,2 mus treatment time) | co-field | lab-scale | Custom | continuous | yes | 30 | 32 | TRUE | 4063 | 11.3 | 15 | 250 | 251.1111 | 2 | NA | 0.0142 | square wave | monopolar | 6 | 2.7 | 2 | 0.0085 | 0.0084823 | 0.6 | 0.59735 | 3.55 | 3.55 | NA | 21.3 | 38.2 | NA | 38.34 | 38.34 | NA | NA | 42.6 | NA | NA | 1 | no | 4000 | phosphate buffer 0,01 M | liquid medium | low acidic liquid medium | low-acid liquid medium | 7 | NA | NA | 8 | 7.086 | 0.914 | TRUE | Escherichia | coli | ATCC 26 | NA | E. coli | FALSE | vegetative | 14 | stationary | 48 | plate count agar | no | no | 0.914 | -0.039054 | 2 | 1.6227 | NA | 41.9475 | NA | NA | NA | NA | no | Aronsson et al. | 2004 | 10.1016/j.ijfoodmicro.2004.07.012 | journal | NA | NA | low acid
Subjecting E. coli O157:H7 in liquid whole egg to PEF treatment (20 and 30 kV/cm, 10, 20 and 30C, 60, 120, 180 and 210 mus treatment time) | parallel | lab-scale | NA | continuous | yes | 10 | 13 | FALSE | NA | NA | 20 | 2 | 2.1127 | 2 | NA | 7.5 | square wave | bipolar | 1 | 5 | NA | 0.71 | 0.71 | 0.1 | 0.094667 | 15 | 15 | NA | 60 | 1080 | NA | 225.6 | 225.6 | NA | NA | 120 | NA | NA | 4 | yes | 4700 | liquid whole egg | egg product | low acidic food product | low-acid egg product | NA | NA | NA | 8 | 7.087 | 0.913 | TRUE | Escherichia | coli | NA | O157:H7 | E. coli | FALSE | vegetative | 18 | stationary | 21 | violet red bile agar | no | no | 0.913 | -0.039529 | 2 | 2.3929 | NA | 247.0975 | NA | NA | NA | NA | no | Amiali et al. | 2005 | 10.2202/1556-3758.1058 | journal | In order to achieve 15 pulses per chamber the flow rate was estimated to be lower than the reported constant value which would only yield 14,2 pulses per chamber. | NA | low acid
Subjecting Salmonella Typhimurium STCC 878 present in Tryptic Soy Broth with Yeast Extract to PEF (15, 20, 25, 30, 35 kV/cm electric field strength, 27, 75, 150, 300, 500 μs treatment time) | parallel | lab-scale | ScandiNova | continuous | NA | 20 | 35 | FALSE | 1000 | 200 | 15 | 1 | #VALUE! | 3 | NA | 100 | square wave | NA | 1 | 2.5 | NA | 0.5025 | 0.5025 | NA | 0.005025 | NA | 100 | NA |  | NA | NA | 67.5 | NA | NA | NA | 300 | NA | NA | 1 | no | 1000 | Tryptic Soy broth with Yeast Extract (TSBYE) | liquid medium | high acidic liquid medium | high-acid liquid medium | 3.5 | NA | NA | 8 | 7.09 | 0.91 | TRUE | Salmonella | NA | STCC 878 | Typhimurium | Salmonella spp. | FALSE | vegetative | 18 | stationary | 24 | tryptic soy agar yeast extract | no | no | 0.91 | -0.040959 | 2 | 1.8703 | NA | 74.1758 | NA | NA | NA | NA | no | Saldana et al. | 2010 | http://dx.doi.org/10.1016/j.ifset.2010.01.003 | journal | The important parameters needed for the calculation of energy input (equation 2) is noted down from section 2.2 PEF Equipment |  | high acid
Subjecting S. cerevisiae in McIlvaine buffer to PEF treatment (20 kV/cm, 54.5, 101 and 137.5 mus treatment time) | parallel | lab-scale | EPULSUS-PM-10 | continuous | yes | 20 | 42.5 | TRUE | NA | NA | 20 | 47 | 46.7593 | 5 | 0.43 | 0.432 | square wave | monopolar | 1 | 4 | NA | 0.6 | 0.6 | 1.3889 | 1.396 | NA | 20.304 | 20.21 | 20.304 | 136 | NA | 81.216 | NA | NA | NA | 101 | 101.05 | 101.05 | 1 | no | 2000 | mcllvaine buffer | liquid medium | low acidic liquid medium | low-acid liquid medium | 7 | NA | NA | 8.7404 | 7.0924 | 1.648 | TRUE | Saccharomyces | cerevisiae | 130.0014 | NA | S. cerevisiae | FALSE | vegetative | 24 | stationary | 48 | malt extract agar | no | no | 1.648 | 0.21696 | 2 | 1.6927 | NA | 49.2816 | NA | NA | NA | NA | yes | Lytras et al. | 2024 | 10.1016/j.ifset.2024.103731 | journal | Frequency modulation employed to vary the treatment time within the same chamber |  | low acid
Subjecting Salmonella Typhimurium STCC 878 present in Tryptic Soy Broth with Yeast Extract to PEF (15, 20, 25, 30, 35 kV/cm electric field strength, 27, 75, 150, 300, 500 μs treatment time) | parallel | lab-scale | ScandiNova | continuous | NA | 20 | 35 | FALSE | 1000 | 200 | 15 | 1 | #VALUE! | 3 | NA | 5 | square wave | NA | 1 | 2.5 | NA | 0.5025 | 0.5025 | NA | 0.1005 | NA | 5 | NA |  | NA | NA | 3.375 | NA | NA | NA | 15 | NA | NA | 1 | no | 1000 | Tryptic Soy broth with Yeast Extract (TSBYE) | liquid medium | high acidic liquid medium | high-acid liquid medium | 3.5 | NA | NA | 8 | 7.11 | 0.89 | TRUE | Salmonella | NA | STCC 878 | Typhimurium | Salmonella spp. | FALSE | vegetative | 18 | stationary | 24 | TSAYE + NaCl | yes | no | 0.89 | -0.05061 | 2 | 0.57888 | NA | 3.7921 | NA | NA | NA | NA | no | Saldana et al. | 2010 | http://dx.doi.org/10.1016/j.ifset.2010.01.003 | journal | The important parameters needed for the calculation of energy input (equation 2) is noted down from section 2.2 PEF Equipment |  | high acid
Subjecting L. brevis CECT 216 in orange juice to PEF treatment (15, 25, 30, 35 kV/cm, 25C, 50, 150, 300,, 600 and 1000 mus treatment time, monopolar) | co-field | lab-scale | OSU-4 | continuous | yes | 25 | 36 | FALSE | NA | NA | 15 | 200 | NA | 4 | NA | 0.046875 | square wave | monopolar | 8 | 2.9 | 2.3 | 0.012 | 0.012049 | NA | 0.25704 | NA | 9.375 | NA | 75 | NA | NA | 286.2 | NA | NA | NA | 300 | NA | NA | 1 | no | 4240 | orange juice | fruit juice | high acidic food product | high-acid fruit juice | 3.56 | NA | NA | 8 | 7.112 | 0.888 | TRUE | Lactobacillus | brevis | CECT 216 | NA | LAB | TRUE | vegetative | 72 | stationary | 72 | MRS agar | no | no | 0.888 | -0.051587 | 2 | 2.5083 | NA | 322.2973 | NA | NA | NA | NA | no | Elez-Martinez et al. | 2005 | 10.1016/j.fm.2004.09.005 | journal | NA | NA | high acid
Subjecting L. brevis CECT 216 in orange juice to PEF treatment (15, 25, 30, 35 kV/cm, 25C, 50, 150, 300,, 600 and 1000 mus treatment time, bipolar) | co-field | lab-scale | OSU-4 | continuous | yes | 25 | 36 | FALSE | NA | NA | 35 | 200 | NA | 4 | NA | 0.0078125 | square wave | bipolar | 8 | 2.9 | 2.3 | 0.012 | 0.012049 | NA | 1.5422 | NA | 1.5625 | NA | 12.5 | NA | NA | 259.7 | NA | NA | NA | 50 | NA | NA | 1 | no | 4240 | orange juice | fruit juice | high acidic food product | high-acid fruit juice | 3.56 | NA | NA | 8 | 7.113 | 0.887 | TRUE | Lactobacillus | brevis | CECT 216 | NA | LAB | TRUE | vegetative | 72 | stationary | 72 | MRS agar | no | no | 0.887 | -0.052076 | 2 | 2.4665 | NA | 292.7847 | NA | NA | NA | NA | no | Elez-Martinez et al. | 2005 | 10.1016/j.fm.2004.09.005 | journal | NA | NA | high acid
Subjecting Salmonella Enteritidis ATCC 13076 present in Liquid egg white to PEF (20, 30 kV/cm electric field strength with varying pulse numbers, bipolar) | parallel | lab-scale | NA | continuous | yes | NA | 20 | TRUE | NA | NA | 20 | 2 | #VALUE! | 2 | NA | 7.1 | square wave | bipolar | 1 | 5 | NA | 0.71 | 0.71 | 0.1 | 0.1 | 14.841 | 14.2 | NA |  | NA | NA | 290.816 | NA | NA | NA | NA | 28.4 | 568 | 4 | no | 6400 | liquid egg white | egg product | low acidic food product | low-acid egg product | NA | NA | NA | 8 | 7.12 | 0.88 | TRUE | Salmonella | enteritidis | ATCC 13076 | NA | Salmonella spp. | FALSE | vegetative | 18 | stationary | 24 | SS Agar 0.85% bile salt | yes | no | 0.88 | -0.055517 | 2 | 2.5191 | NA | 330.4727 | NA | NA | NA | NA | no | Amiali et al. | 2006 | 10.1111/j.1365-2621.2006.tb15637.x | journal | The important parameters needed for the calculation of energy input (equation 3) is noted down from under the Pulsed electric field equipment and treatment conditions from Materials and Methods |  | low acid
Subjecting Staphylococcus aureus STCC 4459 present in Tryptic Soy Broth with Yeast Extract to PEF (15, 25, 35 kV/cm electric field strength; with varying treatment times) | parallel | lab-scale | ScandiNova | continuous | yes | NA | 35 | FALSE | 30000 | 200 | 35 | 1 | #VALUE! | 3 | NA | 5.3933 | square wave | NA | 1 | 2.5 | NA | 0.5025 | 0.5025 | NA | 0.093171 | NA | 5.3933 | NA |  | NA | NA | 19.8205 | NA | NA | NA | 16.18 | NA | NA | 1 | no | 1000 | Tryptic Soy broth with Yeast Extract (TSBYE) | liquid medium | low acidic liquid medium | low-acid liquid medium | 7 | NA | NA | 8 | 7.12 | 0.88 | TRUE | Staphylococcus | aureus | STCC 4459 | NA | S. aureus | FALSE | vegetative | 24 | stationary | 48 | tryptic soy agar yeast extract | no | no | 0.88 | -0.055517 | 2 | 1.3526 | NA | 22.5233 | NA | NA | NA | NA | no | Saldana et al. | 2010 | http://dx.doi.org/10.1016/j.fm.2010.01.002 | journal | The important parameters needed for the calculation of energy input (equation 2) is noted down from 2. Materials and Methods section under the title 2.2. PEF equipment and 2.3. Microbial inactivation experiments |  | low acid
Exposing Salmonella Typhimurium ATCC 14028 present in Tryptic Soy Broth medium to PEF (25 kV/cm electric field strength and 1200 μs processing time, bipolar) | parallel | lab-scale | South China University of Technology | continuous | yes | 25 | NA | FALSE | NA | NA | 25 | 1000 | #VALUE! | 40 | NA | 0.03 | square wave | bipolar | 1 | 3 | NA | 0.02 | 0.02 | 0.66667 | 0.66667 | NA | 30 | NA |  | NA | NA | 135 | NA | NA | NA | 1200 | NA | NA | 1 | no | 180 | Tryptic Soy broth with Yeast Extract (TSBYE) | liquid medium | low acidic liquid medium | low-acid liquid medium | 6.9 | NA | NA | 9 | 7.12 | 1.88 | TRUE | Salmonella | NA | ATCC 14028 | Typhimurium | Salmonella spp. | FALSE | vegetative | 48 | stationary | 48 | tryptic soy agar yeast extract | no | no | 1.88 | 0.27416 | 2 | 1.8562 | NA | 71.8085 | NA | NA | NA | NA | yes | Yun et al. | 2016 | 10.1016/j.ifset.2016.06.013 | journal | The important parameters needed for the calculation of energy input (equation 2) is noted down from section 2.3. PEF treatment |  | low acid
Subjecting E. coli O157:H7 in apple juice to PEF treatment (20, 25, 30 kV/cm, 20, 30, 40C and between 6,5 and 124 mus treatment time) | parallel | lab-scale | NA | continuous | yes | 20 | 29.4 | TRUE | NA | NA | 30 | 52 | 7.2646 | 3 | NA | 0.1109 | square wave | monopolar | 1 | 4.5 | NA | NA | 0.6615 | 0.83333 | 5.965 | NA | 5.7667 | NA | 5.7667 | NA | NA | 42.039 | NA | NA | NA | 17.3 | NA | NA | 1 | no | 2700 | apple juice | fruit juice | high acidic food product | high-acid fruit juice | 3.5 | NA | NA | 8 | 7.12 | 0.88 | TRUE | Escherichia | coli | NA | O157:H7 | E. coli | FALSE | vegetative | 12 | stationary | 48 | tryptic soy agar yeast extract | no | no | 0.88 | -0.055517 | 2 | 1.6792 | NA | 47.7716 | NA | NA | NA | NA | yes | Saldana et al. | 2011 | 10.1016/j.ijfoodmicro.2011.07.033 | journal | NA | NA | high acid
Subjecting Salmonella senftenberg 775W (ATCC 43845) present in Mcllvaine buffer to PEF (12, 15, 19, 22, 28 kV/cm electric field strength and with varying μs of processing time) | co-field | lab-scale | NA | continuous | NA | 20 | 35 | FALSE | NA | NA | 22 | 2 | #VALUE! | 15 | NA | 3.3367 | square wave | NA | 1 | 2.5 | NA | 0.5025 | 0.5025 | NA | 0.1506 | NA | 6.6733 | NA |  | NA | NA | 96.8968 | NA | NA | NA | 100.1 | NA | NA | 1 | no | 2000 | mcllvaine buffer | liquid medium | low acidic liquid medium | low-acid liquid medium | 7 | NA | NA | 9 | 7.13 | 1.87 | TRUE | Salmonella | senftenberg 775W | ATCC 43845 | NA | Salmonella spp. | FALSE | vegetative | 24 | stationary | 24 | Nutrient Agar | no | no | 1.87 | 0.27184 | 2 | 1.7145 | NA | 51.8165 | NA | NA | NA | NA | no | Raso et al. | 2000 | 10.1016/S1466-8564(99)00005-3 | journal | The important parameters needed for the calculation of energy input (equation 2) is written in section 2.2 HELP equipment and 2.3 Microbial inactivation experiments |  | low acid
Subjecting Salmonella senftenberg 775W (ATCC 43845) present in Mcllvaine buffer to PEF (12, 15, 19, 22, 28 kV/cm electric field strength and with varying μs of processing time) | co-field | lab-scale | NA | continuous | NA | 20 | 35 | FALSE | NA | NA | 22 | 2 | #VALUE! | 5 | NA | 10.05 | square wave | NA | 1 | 2.5 | NA | 0.5025 | 0.5025 | NA | 0.05 | NA | 50.25 | NA |  | NA | NA | 97.284 | NA | NA | NA | 100.5 | NA | NA | 1 | no | 2000 | mcllvaine buffer | liquid medium | low acidic liquid medium | low-acid liquid medium | 7 | NA | NA | 9 | 7.14 | 1.86 | TRUE | Salmonella | senftenberg 775W | ATCC 43845 | NA | Salmonella spp. | FALSE | vegetative | 24 | stationary | 24 | Nutrient Agar | no | no | 1.86 | 0.26951 | 2 | 1.7185 | NA | 52.3032 | NA | NA | NA | NA | no | Raso et al. | 2000 | 10.1016/S1466-8564(99)00005-3 | journal | The important parameters needed for the calculation of energy input (equation 2) is written in section 2.2 HELP equipment and 2.3 Microbial inactivation experiments |  | low acid
Subjecting Salmonella senftenberg 775W (ATCC 43845) present in Mcllvaine buffer to PEF (12, 15, 19, 22, 28 kV/cm electric field strength and with varying μs of processing time) | co-field | lab-scale | NA | continuous | NA | 20 | 35 | FALSE | NA | NA | 22 | 2 | #VALUE! | 10 | NA | 5.025 | square wave | NA | 1 | 2.5 | NA | 0.5025 | 0.5025 | NA | 0.1 | NA | 50.25 | NA |  | NA | NA | 97.284 | NA | NA | NA | 100.5 | NA | NA | 1 | no | 2000 | mcllvaine buffer | liquid medium | low acidic liquid medium | low-acid liquid medium | 7 | NA | NA | 9 | 7.14 | 1.86 | TRUE | Salmonella | senftenberg 775W | ATCC 43845 | NA | Salmonella spp. | FALSE | vegetative | 24 | stationary | 24 | Nutrient Agar | no | no | 1.86 | 0.26951 | 2 | 1.7185 | NA | 52.3032 | NA | NA | NA | NA | no | Raso et al. | 2000 | 10.1016/S1466-8564(99)00005-3 | journal | The important parameters needed for the calculation of energy input (equation 2) is written in section 2.2 HELP equipment and 2.3 Microbial inactivation experiments |  | low acid
Subjecting E. coli O157:H7 in liquid egg white to PEF treatment (20 and 30 kV/cm, 10, 20 and 30C, 30, 60, 90 and 120 mus treatment time) | parallel | lab-scale | TG-01 | continuous | yes | 20 | 23 | FALSE | NA | NA | 20 | 2 | 2.1127 | 2 | NA | 7.5 | square wave | bipolar | 1 | 5 | NA | 0.71 | 0.71 | 0.1 | 0.094667 | 15 | 15 | NA | 60 | NA | NA | 307.2 | 307.2 | NA | NA | 120 | NA | NA | 4 | yes | 6400 | liquid egg white | egg product | low acidic food product | low-acid egg product | NA | NA | NA | 8 | 7.146 | 0.854 | TRUE | Escherichia | coli | NA | O157:H7 | E. coli | FALSE | vegetative | 18 | stationary | 24 | violet red bile agar | no | no | 0.854 | -0.068542 | 2 | 2.556 | NA | 359.719 | NA | NA | NA | NA | no | Amiali et al. | 2006 | 10.1111/j.1365-2621.2006.tb15637.x | journal | In order to achieve 15 pulses per chamber the flow rate was estimated to be lower than the reported constant value which would only yield 14,2 pulses per chamber. | Inadequate information was available regarding the chamber dimensions to given Volume could not be validated, Vest was set as equal to reported V | low acid
Subjecting Staphylococcus aureus (SA41) present in Mcllvaine buffer to pulsed electric field with the following conditions (19, 22, 25, 28 kV/cm electric fields strengths with varying μs of effective treatment times.) | parallel | lab-scale | NA | continuous | NA | NA | 35 | FALSE | NA | NA | 25 | 1 | #VALUE! | 2 | NA | 10.735 | square wave | NA | 1 | 2.5 | NA | 0.5025 | 0.5025 | NA | 0.04681 | NA | 10.735 | NA |  | NA | NA | 26.8375 | NA | NA | NA | 21.47 | NA | NA | 1 | no | 2000 | mcllvaine buffer | liquid medium | low acidic liquid medium | low-acid liquid medium | 7 | NA | NA | 8 | 7.15 | 0.85 | TRUE | Staphylococcus | aureus | SA41 | NA | S. aureus | FALSE | vegetative | 27 | stationary | 24 | tryptic soy agar | no | no | 0.85 | -0.070581 | 2 | 1.4993 | NA | 31.5735 | NA | NA | NA | NA | no | Rodríguez-Calleja et al. | 2006 | 10.1111/j.1365-2672.2006.02868.x | journal | The important parameters needed for the calculation of energy input (equation 2) is noted down from Heat, PEF and MS resistance determinations under Materials and methods. There is no reported flow rate value. |  | low acid
Subjecting Salmonella Enteritidis ATCC 13076 present in Liquid egg white to PEF (20, 30 kV/cm electric field strength with varying pulse numbers, bipolar) | parallel | lab-scale | NA | continuous | yes | NA | 10 | TRUE | NA | NA | 30 | 2 | #VALUE! | 2 | NA | 7.1 | square wave | bipolar | 1 | 5 | NA | 0.71 | 0.71 | 0.1 | 0.1 | 14.841 | 14.2 | NA |  | NA | NA | 391.068 | NA | NA | NA | NA | 28.4 | 426 | 3 | no | 5100 | liquid egg white | egg product | low acidic food product | low-acid egg product | NA | NA | NA | 8 | 7.16 | 0.84 | TRUE | Salmonella | enteritidis | ATCC 13076 | NA | Salmonella spp. | FALSE | vegetative | 18 | stationary | 24 | SS Agar 0.85% bile salt | yes | no | 0.84 | -0.075721 | 2 | 2.668 | NA | 465.5571 | NA | NA | NA | NA | no | Amiali et al. | 2006 | 10.1111/j.1365-2621.2006.tb15637.x | journal | The important parameters needed for the calculation of energy input (equation 3) is noted down from under the Pulsed electric field equipment and treatment conditions from Materials and Methods |  | low acid
Subjecting Staphylococcus aureus STCC 4459 present in Tryptic Soy Broth with Yeast Extract to PEF (15, 25, 35 kV/cm electric field strength; with varying treatment times) | parallel | lab-scale | ScandiNova | continuous | yes | NA | 35 | FALSE | 30000 | 200 | 15 | 1 | #VALUE! | 3 | NA | 25.7 | square wave | NA | 1 | 2.5 | NA | 0.5025 | 0.5025 | NA | 0.019553 | NA | 25.7 | NA |  | NA | NA | 17.3475 | NA | NA | NA | 77.1 | NA | NA | 1 | no | 1000 | Tryptic Soy broth with Yeast Extract (TSBYE) | liquid medium | high acidic liquid medium | high-acid liquid medium | 3.5 | NA | NA | 8 | 7.16 | 0.84 | TRUE | Staphylococcus | aureus | STCC 4459 | NA | S. aureus | FALSE | vegetative | 24 | stationary | 48 | tryptic soy agar yeast extract | no | no | 0.84 | -0.075721 | 2 | 1.315 | NA | 20.6518 | NA | NA | NA | NA | no | Saldana et al. | 2010 | http://dx.doi.org/10.1016/j.fm.2010.01.002 | journal | The important parameters needed for the calculation of energy input (equation 2) is noted down from 2. Materials and Methods section under the title 2.2. PEF equipment and 2.3. Microbial inactivation experiments |  | high acid
Subjecting E. coli O157:H7 in apple juice to PEF treatment (21, 25, 30, 34 kV/cm, 5C and 72, 108, 145, 181, 217 mus treatment time | co-field | lab-scale | OSU-4 | continuous | yes | 5 | 50 | FALSE | NA | NA | 21 | 1250 | 1251.8543 | 2 | NA | 0.012067 | square wave | bipolar | 6 | 2.9 | 2.3 | NA | 0.012049 | 1 | 0.99852 | NA | 15.0833 | NA | 90.5 | NA | NA | 128.3522 | NA | NA | NA | 181 | NA | NA | 1 | no | 1608 | apple juice | fruit juice | high acidic food product | high-acid fruit juice | 3.41 | NA | NA | 9 | 7.16 | 1.84 | TRUE | Escherichia | coli | NA | O157:H7 | E. coli | FALSE | vegetative | 18 | stationary | 24 | MacConkey-Sorbitol | no | no | 1.84 | 0.26482 | 2 | 1.8436 | NA | 69.7566 | NA | NA | NA | NA | no | Mendes-Oliveira et al. | 2021 | 10.1111/jfpp.16249 | journal | NA | Inlet temperature was assumed to be equal to that of the water cooling bath, whether this was the case can't be said for certain though | high acid
Subjecting Salmonella Enteritidis ATCC 13076 present in Liquid egg white to PEF (20, 30 kV/cm electric field strength with varying pulse numbers, bipolar) | parallel | lab-scale | NA | continuous | yes | NA | 20 | TRUE | NA | NA | 20 | 2 | #VALUE! | 2 | NA | 7.1 | square wave | bipolar | 1 | 5 | NA | 0.71 | 0.71 | 0.1 | 0.1 | 14.841 | 14.2 | NA |  | NA | NA | 218.112 | NA | NA | NA | NA | 28.4 | 426 | 3 | no | 6400 | liquid egg white | egg product | low acidic food product | low-acid egg product | NA | NA | NA | 8 | 7.17 | 0.83 | TRUE | Salmonella | enteritidis | ATCC 13076 | NA | Salmonella spp. | FALSE | vegetative | 18 | stationary | 24 | SS Agar 0.85% bile salt | yes | no | 0.83 | -0.080922 | 2 | 2.4196 | NA | 262.7855 | NA | NA | NA | NA | no | Amiali et al. | 2006 | 10.1111/j.1365-2621.2006.tb15637.x | journal | The important parameters needed for the calculation of energy input (equation 3) is noted down from under the Pulsed electric field equipment and treatment conditions from Materials and Methods |  | low acid
Subjecting Staphylococcus aureus STCC 4459 present in Tryptic Soy Broth with Yeast Extract to PEF (15, 25, 35 kV/cm electric field strength; with varying treatment times) | parallel | lab-scale | ScandiNova | continuous | yes | NA | 35 | FALSE | 30000 | 200 | 15 | 1 | #VALUE! | 3 | NA | 168.3333 | square wave | NA | 1 | 2.5 | NA | 0.5025 | 0.5025 | NA | 0.0029851 | NA | 168.3333 | NA |  | NA | NA | 113.625 | NA | NA | NA | 505 | NA | NA | 1 | no | 1000 | Tryptic Soy broth with Yeast Extract (TSBYE) | liquid medium | low acidic liquid medium | low-acid liquid medium | 5.5 | NA | NA | 8 | 7.17 | 0.83 | TRUE | Staphylococcus | aureus | STCC 4459 | NA | S. aureus | FALSE | vegetative | 24 | stationary | 48 | tryptic soy agar yeast extract | no | no | 0.83 | -0.080922 | 2 | 2.1364 | NA | 136.8976 | NA | NA | NA | NA | no | Saldana et al. | 2010 | http://dx.doi.org/10.1016/j.fm.2010.01.002 | journal | The important parameters needed for the calculation of energy input (equation 2) is noted down from 2. Materials and Methods section under the title 2.2. PEF equipment and 2.3. Microbial inactivation experiments |  | low acid
Subjecting Salmonella senftenberg 775W (ATCC 43845) present in Mcllvaine buffer to PEF (12, 15, 19, 22, 28 kV/cm electric field strength and with varying μs of processing time) | co-field | lab-scale | NA | continuous | NA | 20 | 35 | FALSE | NA | NA | 22 | 3 | #VALUE! | 2 | NA | 17.515 | square wave | NA | 1 | 2.5 | NA | 0.5025 | 0.5025 | NA | 0.02869 | NA | 52.545 | NA |  | NA | NA | 101.7271 | NA | NA | NA | 105.09 | NA | NA | 1 | no | 2000 | mcllvaine buffer | liquid medium | low acidic liquid medium | low-acid liquid medium | 7 | NA | NA | 9 | 7.17 | 1.83 | TRUE | Salmonella | senftenberg 775W | ATCC 43845 | NA | Salmonella spp. | FALSE | vegetative | 24 | stationary | 24 | Nutrient Agar | no | no | 1.83 | 0.26245 | 2 | 1.745 | NA | 55.5886 | NA | NA | NA | NA | no | Raso et al. | 2000 | 10.1016/S1466-8564(99)00005-3 | journal | The important parameters needed for the calculation of energy input (equation 2) is written in section 2.2 HELP equipment and 2.3 Microbial inactivation experiments |  | low acid
Subjecting Salmonella Typhimurium STCC 878 present in Tryptic Soy Broth with Yeast Extract to PEF (15, 20, 25, 30, 35 kV/cm electric field strength, 27, 75, 150, 300, 500 μs treatment time) | parallel | lab-scale | ScandiNova | continuous | NA | 20 | 35 | FALSE | 1000 | 200 | 15 | 1 | #VALUE! | 3 | NA | 25 | square wave | NA | 1 | 2.5 | NA | 0.5025 | 0.5025 | NA | 0.0201 | NA | 25 | NA |  | NA | NA | 16.875 | NA | NA | NA | 75 | NA | NA | 1 | no | 1000 | Tryptic Soy broth with Yeast Extract (TSBYE) | liquid medium | high acidic liquid medium | high-acid liquid medium | 3.5 | NA | NA | 8 | 7.18 | 0.82 | TRUE | Salmonella | NA | STCC 878 | Typhimurium | Salmonella spp. | FALSE | vegetative | 18 | stationary | 24 | tryptic soy agar yeast extract | no | no | 0.82 | -0.086186 | 2 | 1.3134 | NA | 20.5793 | NA | NA | NA | NA | no | Saldana et al. | 2010 | http://dx.doi.org/10.1016/j.ifset.2010.01.003 | journal | The important parameters needed for the calculation of energy input (equation 2) is noted down from section 2.2 PEF Equipment |  | high acid
Subjecting E. coli O157:H7 in liquid egg white to PEF treatment (20 and 30 kV/cm, 10, 20 and 30C, 30, 60, 90 and 120 mus treatment time) | parallel | lab-scale | TG-01 | continuous | yes | 30 | 33 | FALSE | NA | NA | 20 | 2 | 2.1127 | 2 | NA | 7.5 | square wave | bipolar | 1 | 5 | NA | 0.71 | 0.71 | 0.1 | 0.094667 | 15 | 15 | NA | 45 | NA | NA | 277.2 | 277.2 | NA | NA | 90 | NA | NA | 3 | yes | 7700 | liquid egg white | egg product | low acidic food product | low-acid egg product | NA | NA | NA | 8 | 7.181 | 0.819 | TRUE | Escherichia | coli | NA | O157:H7 | E. coli | FALSE | vegetative | 18 | stationary | 24 | violet red bile agar | no | no | 0.819 | -0.086716 | 2 | 2.5295 | NA | 338.4615 | NA | NA | NA | NA | no | Amiali et al. | 2006 | 10.1111/j.1365-2621.2006.tb15637.x | journal | In order to achieve 15 pulses per chamber the flow rate was estimated to be lower than the reported constant value which would only yield 14,2 pulses per chamber. | Inadequate information was available regarding the chamber dimensions to given Volume could not be validated, Vest was set as equal to reported V | low acid
Subjecting S. cerevisiae BY4742 in phosphate buffered saline to PEF treatment (20 kV/cm, 100, 200, 300, 400 and 500 mus treatment time) | co-field | lab-scale | OSU-4 | continuous | yes | 15 | 30 | FALSE | NA | NA | 20 | 200 | NA | 2 | NA | 0.041667 | square wave | bipolar | 6 | 2.92 | 2.3 | NA | 0.012132 | NA | 0.29117 | NA | NA | NA | NA | NA | NA | 80 | NA | NA | NA | 100 | NA | NA | 1 | no | 2000 | phosphate buffered saline | liquid medium | low acidic liquid medium | low-acid liquid medium | 7.2 | NA | NA | 8 | 7.197 | 0.803 | TRUE | Saccharomyces | cerevisiae | BY4742 | NA | S. cerevisiae | FALSE | vegetative | 16 | stationary | 48 | Yeast peptone dextrose agar | no | no | 0.803 | -0.095284 | 2 | 1.9984 | NA | 99.6264 | NA | NA | NA | NA | no | Zhao et al. | 2014 | 10.1016/j.lwt.2014.03.009 | journal | NA | NA | low acid
Subjecting L. monocytogenes Scott A in 0,1% NaCl solution to PEF treatment (10, 15, 20, 25, 30 kV/cm, 22C and 145,6 mus treatment time) | co-field | lab-scale | OSU-4 | continuous | yes | 22 | 35 | FALSE | NA | NA | 20 | 1000 | 1000.1191 | 3 | NA | 0.012133 | square wave | bipolar | 4 | 2.92 | 2.3 | NA | 0.012132 | 1 | 0.99988 | 12 | 12.1333 | NA | 48.5333 | NA | NA | 116.48 | 115.2 | NA | NA | 145.6 | NA | NA | 1 | no | 2000 | 0.1% NaCl solution | liquid medium | low acidic liquid medium | low-acid liquid medium | NA | NA | NA | 8.301 | 7.201 | 1.1 | TRUE | Listeria | monocytogenes | Scott A | NA | Listeria spp. | FALSE | vegetative | NA | NA | 48 | tryptic soy agar yeast extract | no | no | 1.1 | 0.041393 | 2 | 2.0249 | NA | 105.8909 | NA | NA | NA | NA | yes | Unal et al. | 2001 | 10.4315/0362-028X-64.6.777 | journal | NA | NA | low acid
Subjecting L. plantarum in McIlvaine buffer to PEF treatment (20 kV/cm, 54.5, 101 and 137.5 mus treatment time) | parallel | lab-scale | EPULSUS-PM-10 | continuous | yes | 20 | 41 | TRUE | NA | NA | 20 | 30 | 29.8611 | 5 | 0.43 | 0.432 | square wave | monopolar | 1 | 4 | NA | 0.6 | 0.6 | 1.3889 | 1.3953 | NA | 12.96 | 12.9 | 12.96 | 88 | NA | 51.84 | NA | NA | NA | 64.5 | 64.5 | 64.5 | 1 | no | 2000 | mcllvaine buffer | liquid medium | low acidic liquid medium | low-acid liquid medium | 7 | NA | NA | 8.7404 | 7.2044 | 1.536 | TRUE | Lactobacillus | plantarum | FBR04 | NA | LAB | TRUE | vegetative | 24 | stationary | 48 | MRS agar | no | no | 1.536 | 0.18639 | 2 | 1.5283 | NA | 33.75 | NA | NA | NA | NA | yes | Lytras et al. | 2024 | 10.1016/j.ifset.2024.103731 | journal | Frequency modulation employed to vary the treatment time within the same chamber |  | low acid
Subjecting L. brevis CECT 216 in orange juice to PEF treatment (15, 25, 30, 35 kV/cm, 25C, 50, 150, 300,, 600 and 1000 mus treatment time, bipolar) | co-field | lab-scale | OSU-4 | continuous | yes | 25 | 36 | FALSE | NA | NA | 15 | 200 | NA | 4 | NA | 0.023438 | square wave | bipolar | 8 | 2.9 | 2.3 | 0.012 | 0.012049 | NA | 0.51408 | NA | 4.6875 | NA | 37.5 | NA | NA | 143.1 | NA | NA | NA | 150 | NA | NA | 1 | no | 4240 | orange juice | fruit juice | high acidic food product | high-acid fruit juice | 3.56 | NA | NA | 8 | 7.205 | 0.795 | TRUE | Lactobacillus | brevis | CECT 216 | NA | LAB | TRUE | vegetative | 72 | stationary | 72 | MRS agar | no | no | 0.795 | -0.099633 | 2 | 2.2553 | NA | 180 | NA | NA | NA | NA | no | Elez-Martinez et al. | 2005 | 10.1016/j.fm.2004.09.005 | journal | NA | NA | high acid
Subjecting E. coli O157:H7 in liquid egg white to PEF treatment (20 and 30 kV/cm, 10, 20 and 30C, 30, 60, 90 and 120 mus treatment time) | parallel | lab-scale | TG-01 | continuous | yes | 30 | 33 | FALSE | NA | NA | 30 | 2 | 2.1127 | 2 | NA | 7.5 | square wave | bipolar | 1 | 5 | NA | 0.71 | 0.71 | 0.1 | 0.094667 | 15 | 15 | NA | 30 | NA | NA | 415.8 | 415.8 | NA | NA | 60 | NA | NA | 2 | yes | 7700 | liquid egg white | egg product | low acidic food product | low-acid egg product | NA | NA | NA | 8 | 7.213 | 0.787 | TRUE | Escherichia | coli | NA | O157:H7 | E. coli | FALSE | vegetative | 18 | stationary | 24 | violet red bile agar | no | no | 0.787 | -0.10403 | 2 | 2.7229 | NA | 528.3355 | NA | NA | NA | NA | no | Amiali et al. | 2006 | 10.1111/j.1365-2621.2006.tb15637.x | journal | In order to achieve 15 pulses per chamber the flow rate was estimated to be lower than the reported constant value which would only yield 14,2 pulses per chamber. | Inadequate information was available regarding the chamber dimensions to given Volume could not be validated, Vest was set as equal to reported V | low acid
Subjecting Salmonella Enteritidis ATCC 13076 present in Liquid egg white to PEF (20, 30 kV/cm electric field strength with varying pulse numbers, bipolar) | parallel | lab-scale | NA | continuous | yes | NA | 10 | TRUE | NA | NA | 20 | 2 | #VALUE! | 2 | NA | 7.1 | square wave | bipolar | 1 | 5 | NA | 0.71 | 0.71 | 0.1 | 0.1 | 14.841 | 14.2 | NA |  | NA | NA | 231.744 | NA | NA | NA | NA | 28.4 | 568 | 4 | no | 5100 | liquid egg white | egg product | low acidic food product | low-acid egg product | NA | NA | NA | 8 | 7.22 | 0.78 | TRUE | Salmonella | enteritidis | ATCC 13076 | NA | Salmonella spp. | FALSE | vegetative | 18 | stationary | 24 | SS Agar 0.85% bile salt | yes | no | 0.78 | -0.10791 | 2 | 2.4729 | NA | 297.1077 | NA | NA | NA | NA | no | Amiali et al. | 2006 | 10.1111/j.1365-2621.2006.tb15637.x | journal | The important parameters needed for the calculation of energy input (equation 3) is noted down from under the Pulsed electric field equipment and treatment conditions from Materials and Methods |  | low acid
Subjecting Staphylococcus aureus and Pseudomonas syringae present in sour cherry juice to pulsed electric field with the following conditions (17, 20, 23, 27, 30 kV/cm electric fields strengths with 131 μs treatment time and 66, 105, 131, 157, 210 μs treatment times with 17 kV/cm electric field strength, bipolar) | co-field | lab-scale | OSU-4 | continuous | yes | NA | NA | FALSE | NA | NA | 17 | 500 | #VALUE! | 3 | NA | 0.014556 | square wave | bipolar | 6 | 2.3 | 2.9 | 0.3642 | 0.015192 | 0.83333 | 1.0437 | NA | 7.2778 | NA |  | NA | NA | 137.8068 | NA | NA | NA | 131 | NA | NA | 1 | no | 3640 | sour cherry juice | fruit juice | high acidic food product | high-acid fruit juice | 3.19 | NA | NA | 7.94 | 7.22 | 0.72 | TRUE | Staphylococcus | aureus | 95047 | NA | S. aureus | FALSE | vegetative | 36 | stationary | 48 | PCA | no | no | 0.72 | -0.14267 | 2 | 2.2819 | NA | 191.3983 | NA | NA | NA | NA | no | Altuntas et al. | 2010 | 10.1111/j.1365-2621.2010.02213.x | journal | The important parameters needed for the calculation of energy input (equation 2) is noted down from Pulsed electric field processing from Materials and Methods. The estimated pulse frequency and estimated flow rate values vary with the reported pulse frquency and flow rate values according to the varying effective treatment times. |  | high acid
Subjecting E. coli in carrot juice to PEF treatment (10, 15 and 20 kV/cm, up to 2250 mus treatment time) | parallel | pilot-scale | Tsinghua University | continuous | yes | 4 | NA | FALSE | NA | NA | 10 | 10 | 10 | 1.5 | 6.8571 | 6.8571 | exponential decay | bipolar | 1 | 100 | NA | 6 | 6 | 0.875 | 0.875 | NA | 68.5714 | 68.5714 | 1242 | NA | NA | 950.13 | NA | NA | NA | 1863 | 102.8571 | 1863 | 18.1125 | yes | 5100 | carrot juice | fruit juice | low acidic food product | low-acid fruit juice | 6.05 | NA | NA | 7.7404 | 7.2364 | 0.504 | TRUE | Escherichia | coli | CGMCC 1.90 | NA | E. coli | FALSE | vegetative | 12 | stationary | NA | 0,085% NaCl agar | no | no | 0.504 | -0.29757 | 2 | 3.2754 | NA | 1885.1786 | NA | NA | NA | NA | no | Zhong et al. | 2005 | 10.1111/j.1745-4530.2005.00041.x | journal | NA | Only electrode gap provided for chamber dimensions, used reported volume for calculations | low acid
Subjecting Salmonella Enteritidis ATCC 13076 present in Liquid egg white to PEF (20, 30 kV/cm electric field strength with varying pulse numbers, bipolar) | parallel | lab-scale | NA | continuous | yes | NA | 10 | TRUE | NA | NA | 30 | 2 | #VALUE! | 2 | NA | 7.1 | square wave | bipolar | 1 | 5 | NA | 0.71 | 0.71 | 0.1 | 0.1 | 14.841 | 14.2 | NA |  | NA | NA | 260.712 | NA | NA | NA | NA | 28.4 | 284 | 2 | no | 5100 | liquid egg white | egg product | low acidic food product | low-acid egg product | NA | NA | NA | 8 | 7.24 | 0.76 | TRUE | Salmonella | enteritidis | ATCC 13076 | NA | Salmonella spp. | FALSE | vegetative | 18 | stationary | 24 | SS Agar 0.85% bile salt | yes | no | 0.76 | -0.11919 | 2 | 2.5353 | NA | 343.0421 | NA | NA | NA | NA | no | Amiali et al. | 2006 | 10.1111/j.1365-2621.2006.tb15637.x | journal | The important parameters needed for the calculation of energy input (equation 3) is noted down from under the Pulsed electric field equipment and treatment conditions from Materials and Methods |  | low acid
Subjecting Salmonella senftenberg 775W (ATCC 43845) present in Mcllvaine buffer to PEF (12, 15, 19, 22, 28 kV/cm electric field strength and with varying μs of processing time) | co-field | lab-scale | NA | continuous | NA | 20 | 35 | FALSE | NA | NA | 19 | 1 | #VALUE! | 2 | NA | 96.385 | square wave | NA | 1 | 2.5 | NA | 0.5025 | 0.5025 | NA | 0.0052135 | NA | 96.385 | NA |  | NA | NA | 139.1799 | NA | NA | NA | 192.77 | NA | NA | 1 | no | 2000 | mcllvaine buffer | liquid medium | low acidic liquid medium | low-acid liquid medium | 7 | NA | NA | 9 | 7.24 | 1.76 | TRUE | Salmonella | senftenberg 775W | ATCC 43845 | NA | Salmonella spp. | FALSE | vegetative | 24 | stationary | 24 | Nutrient Agar | no | no | 1.76 | 0.24551 | 2 | 1.8981 | NA | 79.0795 | NA | NA | NA | NA | no | Raso et al. | 2000 | 10.1016/S1466-8564(99)00005-3 | journal | The important parameters needed for the calculation of energy input (equation 2) is written in section 2.2 HELP equipment and 2.3 Microbial inactivation experiments |  | low acid
Subjecting Salmonella senftenberg 775W (ATCC 43845) present in Mcllvaine buffer to PEF (12, 15, 19, 22, 28 kV/cm electric field strength and with varying μs of processing time) | co-field | lab-scale | NA | continuous | NA | 20 | 35 | FALSE | NA | NA | 22 | 1 | #VALUE! | 2 | NA | 12.045 | square wave | NA | 1 | 2.5 | NA | 0.5025 | 0.5025 | NA | 0.041719 | NA | 12.045 | NA |  | NA | NA | 23.3191 | NA | NA | NA | 24.09 | NA | NA | 1 | no | 2000 | mcllvaine buffer | liquid medium | low acidic liquid medium | low-acid liquid medium | 7 | NA | NA | 9 | 7.24 | 1.76 | TRUE | Salmonella | senftenberg 775W | ATCC 43845 | NA | Salmonella spp. | FALSE | vegetative | 24 | stationary | 24 | Nutrient Agar | no | no | 1.76 | 0.24551 | 2 | 1.1222 | NA | 13.2495 | NA | NA | NA | NA | no | Raso et al. | 2000 | 10.1016/S1466-8564(99)00005-3 | journal | The important parameters needed for the calculation of energy input (equation 2) is written in section 2.2 HELP equipment and 2.3 Microbial inactivation experiments |  | low acid
Subjecting L. monocytogenes in McIlvaine buffer to PEF treatment (20 kV/cm, 54.5, 101 and 137.5 mus treatment time) | parallel | lab-scale | EPULSUS-PM-10 | continuous | yes | 20 | 64 | TRUE | NA | NA | 20 | 64 | 63.6574 | 5 | 0.43 | 0.432 | square wave | monopolar | 1 | 4 | NA | 0.6 | 0.6 | 1.3889 | 1.3964 | NA | 27.648 | 27.52 | 27.648 | 184 | NA | 110.592 | NA | NA | NA | 137.5 | 137.6 | 137.6 | 1 | no | 2000 | mcllvaine buffer | liquid medium | low acidic liquid medium | low-acid liquid medium | 7 | NA | NA | 8.7404 | 7.2474 | 1.493 | TRUE | Listeria | monocytogenes | EGDe | NA | Listeria spp. | FALSE | vegetative | 24 | stationary | 24 | tryptic soy agar | no | no | 1.493 | 0.17406 | 2 | 1.8697 | NA | 74.0737 | NA | NA | NA | NA | yes | Lytras et al. | 2024 | 10.1016/j.ifset.2024.103731 | journal | Frequency modulation employed to vary the treatment time within the same chamber |  | low acid
Subjecting Salmonella Enteritidis ATCC 13076 present in Liquid egg white to PEF (20, 30 kV/cm electric field strength with varying pulse numbers, bipolar) | parallel | lab-scale | NA | continuous | yes | NA | 20 | TRUE | NA | NA | 30 | 2 | #VALUE! | 2 | NA | 7.1 | square wave | bipolar | 1 | 5 | NA | 0.71 | 0.71 | 0.1 | 0.1 | 14.841 | 14.2 | NA |  | NA | NA | 490.752 | NA | NA | NA | NA | 28.4 | 426 | 3 | no | 6400 | liquid egg white | egg product | low acidic food product | low-acid egg product | NA | NA | NA | 8 | 7.25 | 0.75 | TRUE | Salmonella | enteritidis | ATCC 13076 | NA | Salmonella spp. | FALSE | vegetative | 18 | stationary | 24 | SS Agar 0.85% bile salt | yes | no | 0.75 | -0.12494 | 2 | 2.8158 | NA | 654.336 | NA | NA | NA | NA | no | Amiali et al. | 2006 | 10.1111/j.1365-2621.2006.tb15637.x | journal | The important parameters needed for the calculation of energy input (equation 3) is noted down from under the Pulsed electric field equipment and treatment conditions from Materials and Methods |  | low acid
Subjecting Salmonella Enteritidis ATCC 13076 present in Liquid Whole egg to PEF (20, 30 kV/cm electric field strength and 60, 120, 180, 210 μs processing time, bipolar) | parallel | lab-scale | NA | continuous | yes | NA | 10 | TRUE | NA | NA | 20 | 2 | #VALUE! | 2 | NA | 52.5 | square wave | bipolar | 1 | 5 | NA | 0.71 | 0.71 | 0.1 | 0.013524 | NA | 105 | NA |  | NA | NA | 394.8 | NA | NA | NA | 210 | NA | NA | 1 | no | 4700 | liquid whole egg | egg product | low acidic food product | low-acid egg product | NA | NA | NA | 8 | 7.26 | 0.74 | TRUE | Salmonella | NA | ATCC 13076 | Enteritidis | Salmonella spp. | FALSE | vegetative | 18 | stationary | 24 | SS Agar 0.85% bile salt | yes | no | 0.74 | -0.13077 | 2 | 2.7271 | NA | 533.5135 | NA | NA | NA | NA | no | Amiali et al. | 2005 | 10.2202/1556-3758.1058 | journal | The important parameters needed for the calculation of energy input (equation 2) is noted down from 2. Materials and Methods under section 2.4 Pulse treatment apparatus |  | low acid
Subjecting Salmonella Enteritidis ATCC 13076 and Salmonella Typhimurium ATCC 13311 present in Nutrient Broth to PEF (9, 12, 15, 19, 22, 25, 28 kV/cm electric field strength with varying treatment times, bipolar) | parallel | lab-scale | NA | continuous | NA | NA | 35 | FALSE | NA | NA | 15 | 1 | #VALUE! | 2 | NA | 15 | square wave | bipolar | 1 | 2.5 | NA | 0.5025 | 0.5025 | NA | 0.0335 | NA | 15 | NA |  | NA | NA | 13.5 | NA | NA | NA | 30 | NA | NA | 1 | no | 2000 | Nutrient Broth | liquid medium | low acidic liquid medium | low-acid liquid medium | 7 | NA | NA | 9 | 7.26 | 1.74 | TRUE | Salmonella | NA | ATCC 13076 | Enteritidis | Salmonella spp. | FALSE | vegetative | 24 | stationary | 24 | Nutrient Agar | no | no | 1.74 | 0.24055 | 2 | 0.88978 | NA | 7.7586 | NA | NA | NA | NA | no | Alvarez et al. | 2003 | http://dx.doi.org/10.1111/j.1365-2621.2003.tb05765.x | journal | The important parameters needed for the calculation of energy input (equation 2) is noted down from 2. Materials and Methods section under the title 2.2 Pulsed electric field treatment system |  | low acid
Subjecting Staphylococcus aureus STCC 4459 present in Tryptic Soy Broth with Yeast Extract to PEF (15, 25, 35 kV/cm electric field strength; with varying treatment times) | parallel | lab-scale | ScandiNova | continuous | yes | NA | 35 | FALSE | 30000 | 200 | 15 | 1 | #VALUE! | 3 | NA | 50.7 | square wave | NA | 1 | 2.5 | NA | 0.5025 | 0.5025 | NA | 0.0099112 | NA | 50.7 | NA |  | NA | NA | 34.2225 | NA | NA | NA | 152.1 | NA | NA | 1 | no | 1000 | Tryptic Soy broth with Yeast Extract (TSBYE) | liquid medium | low acidic liquid medium | low-acid liquid medium | 7 | NA | NA | 8 | 7.27 | 0.73 | TRUE | Staphylococcus | aureus | STCC 4459 | NA | S. aureus | FALSE | vegetative | 24 | stationary | 48 | tryptic soy agar yeast extract | no | no | 0.73 | -0.13668 | 2 | 1.671 | NA | 46.8801 | NA | NA | NA | NA | no | Saldana et al. | 2010 | http://dx.doi.org/10.1016/j.fm.2010.01.002 | journal | The important parameters needed for the calculation of energy input (equation 2) is noted down from 2. Materials and Methods section under the title 2.2. PEF equipment and 2.3. Microbial inactivation experiments |  | low acid
Subjecting L. brevis CECT 216 in orange juice to PEF treatment (30 kV/cm, 25C, 300 mus, 1, 2, 4, 8 and 10 mus pulse width) | co-field | lab-scale | OSU-4 | continuous | yes | 25 | 36 | FALSE | NA | NA | 30 | 200 | NA | 10 | NA | 0.01875 | square wave | bipolar | 8 | 2.9 | 2.3 | 0.012 | 0.012049 | NA | 0.6426 | NA | 3.75 | NA | 30 | NA | NA | 1144.8 | NA | NA | NA | 300 | NA | NA | 1 | no | 4240 | orange juice | fruit juice | high acidic food product | high-acid fruit juice | 3.56 | NA | NA | 8 | 7.273 | 0.727 | TRUE | Lactobacillus | brevis | CECT 216 | NA | LAB | TRUE | vegetative | 72 | stationary | 72 | MRS agar | no | no | 0.727 | -0.13847 | 2 | 3.1972 | NA | 1574.6905 | NA | NA | NA | NA | no | Elez-Martinez et al. | 2005 | 10.1016/j.fm.2004.09.005 | journal | NA | NA | high acid
Subjecting Salmonella Enteritidis ATCC 13076 present in Liquid egg white to PEF (20, 30 kV/cm electric field strength with varying pulse numbers, bipolar) | parallel | lab-scale | NA | continuous | yes | NA | 30 | TRUE | NA | NA | 20 | 2 | #VALUE! | 2 | NA | 7.1 | square wave | bipolar | 1 | 5 | NA | 0.71 | 0.71 | 0.1 | 0.1 | 14.841 | 14.2 | NA |  | NA | NA | 174.944 | NA | NA | NA | NA | 28.4 | 284 | 2 | no | 7700 | liquid egg white | egg product | low acidic food product | low-acid egg product | NA | NA | NA | 8 | 7.28 | 0.72 | TRUE | Salmonella | enteritidis | ATCC 13076 | NA | Salmonella spp. | FALSE | vegetative | 18 | stationary | 24 | SS Agar 0.85% bile salt | yes | no | 0.72 | -0.14267 | 2 | 2.3856 | NA | 242.9778 | NA | NA | NA | NA | no | Amiali et al. | 2006 | 10.1111/j.1365-2621.2006.tb15637.x | journal | The important parameters needed for the calculation of energy input (equation 3) is noted down from under the Pulsed electric field equipment and treatment conditions from Materials and Methods |  | low acid
Exposing Salmonella Typhimurium ATCC 14028 present in Tryptic Soy Broth medium to PEF (25 kV/cm electric field strength and 1200 μs processing time, bipolar) | parallel | lab-scale | South China University of Technology | continuous | yes | 25 | NA | FALSE | NA | NA | 25 | 1000 | #VALUE! | 40 | NA | 0.03 | square wave | bipolar | 1 | 3 | NA | 0.02 | 0.02 | 0.66667 | 0.66667 | NA | 30 | NA |  | NA | NA | 135 | NA | NA | NA | 1200 | NA | NA | 1 | no | 180 | Tryptic Soy broth with Yeast Extract (TSBYE) | liquid medium | low acidic liquid medium | low-acid liquid medium | 6.9 | NA | NA | 9 | 7.28 | 1.72 | TRUE | Salmonella | NA | ATCC 14028 | Typhimurium | Salmonella spp. | FALSE | vegetative | 48 | stationary | 48 | tryptic soy agar yeast extract | no | no | 1.72 | 0.23553 | 2 | 1.8948 | NA | 78.4884 | NA | NA | NA | NA | yes | Yun et al. | 2016 | 10.1016/j.ifset.2016.06.013 | journal | The important parameters needed for the calculation of energy input (equation 2) is noted down from section 2.3. PEF treatment |  | low acid
Subjecting L. brevis CECT 216 in orange juice to PEF treatment (15, 25, 30, 35 kV/cm, 25C, 50, 150, 300,, 600 and 1000 mus treatment time, monopolar) | co-field | lab-scale | OSU-4 | continuous | yes | 25 | 36 | FALSE | NA | NA | 35 | 200 | NA | 4 | NA | 0.0078125 | square wave | monopolar | 8 | 2.9 | 2.3 | 0.012 | 0.012049 | NA | 1.5422 | NA | 1.5625 | NA | 12.5 | NA | NA | 259.7 | NA | NA | NA | 50 | NA | NA | 1 | no | 4240 | orange juice | fruit juice | high acidic food product | high-acid fruit juice | 3.56 | NA | NA | 8 | 7.283 | 0.717 | TRUE | Lactobacillus | brevis | CECT 216 | NA | LAB | TRUE | vegetative | 72 | stationary | 72 | MRS agar | no | no | 0.717 | -0.14448 | 2 | 2.559 | NA | 362.2036 | NA | NA | NA | NA | no | Elez-Martinez et al. | 2005 | 10.1016/j.fm.2004.09.005 | journal | NA | NA | high acid
Subjecting Staphylococcus aureus (SA41) present in Mcllvaine buffer to pulsed electric field with the following conditions (19, 22, 25, 28 kV/cm electric fields strengths with varying μs of effective treatment times.) | parallel | lab-scale | NA | continuous | NA | NA | 35 | FALSE | NA | NA | 19 | 1 | #VALUE! | 2 | NA | 100 | square wave | NA | 1 | 2.5 | NA | 0.5025 | 0.5025 | NA | 0.005025 | NA | 100 | NA |  | NA | NA | 144.4 | NA | NA | NA | 200 | NA | NA | 1 | no | 2000 | mcllvaine buffer | liquid medium | low acidic liquid medium | low-acid liquid medium | 7 | NA | NA | 8 | 7.29 | 0.71 | TRUE | Staphylococcus | aureus | SA41 | NA | S. aureus | FALSE | vegetative | 27 | stationary | 24 | tryptic soy agar | no | no | 0.71 | -0.14874 | 2 | 2.3083 | NA | 203.3803 | NA | NA | NA | NA | no | Rodríguez-Calleja et al. | 2006 | 10.1111/j.1365-2672.2006.02868.x | journal | The important parameters needed for the calculation of energy input (equation 2) is noted down from Heat, PEF and MS resistance determinations under Materials and methods. There is no reported flow rate value. |  | low acid
Subjecting Salmonella Typhimurium STCC 878 present in Tryptic Soy Broth with Yeast Extract to PEF (15, 20, 25, 30, 35 kV/cm electric field strength, 27, 75, 150, 300, 500 μs treatment time) | parallel | lab-scale | ScandiNova | continuous | NA | 20 | 35 | FALSE | 1000 | 200 | 15 | 1 | #VALUE! | 3 | NA | 10 | square wave | NA | 1 | 2.5 | NA | 0.5025 | 0.5025 | NA | 0.05025 | NA | 10 | NA |  | NA | NA | 6.75 | NA | NA | NA | 30 | NA | NA | 1 | no | 1000 | Tryptic Soy broth with Yeast Extract (TSBYE) | liquid medium | high acidic liquid medium | high-acid liquid medium | 3.5 | NA | NA | 8 | 7.29 | 0.71 | TRUE | Salmonella | NA | STCC 878 | Typhimurium | Salmonella spp. | FALSE | vegetative | 18 | stationary | 24 | tryptic soy agar yeast extract | no | no | 0.71 | -0.14874 | 2 | 0.97805 | NA | 9.507 | NA | NA | NA | NA | no | Saldana et al. | 2010 | http://dx.doi.org/10.1016/j.ifset.2010.01.003 | journal | The important parameters needed for the calculation of energy input (equation 2) is noted down from section 2.2 PEF Equipment |  | high acid
Subjecting L. monocytogenes OSY-8578 in 0,1% NaCl solution to PEF treatment (25 kV/cm, 23C, 144 mus treatment time) | co-field | lab-scale | OSU-4 | continuous | yes | 23 | 56 | FALSE | NA | NA | 25 | 1000 | 995.9504 | 3 | NA | 0.012 | square wave | bipolar | 4 | 2.9 | 2.3 | NA | 0.012049 | 1 | 1.0041 | NA | 12 | NA | 48 | NA | NA | 189 | NA | NA | NA | 144 | NA | NA | 1 | no | 2100 | 0.1% NaCl solution | liquid medium | low acidic liquid medium | low-acid liquid medium | 7 | NA | NA | 8 | 7.292 | 0.708 | TRUE | Listeria | monocytogenes | OSY-8578 | NA | Listeria spp. | FALSE | vegetative | 18 | stationary | NA | tryptic soy agar | no | no | 0.708 | -0.14997 | 2 | 2.4264 | NA | 266.9492 | NA | NA | NA | NA | no | Lado et al. | 2003 | 10.1128/AEM.69.4.2223-2229.2003 | journal | NA | NA | low acid
Subjecting Salmonella Enteritidis ATCC 13076 present in Liquid egg white to PEF (20, 30 kV/cm electric field strength with varying pulse numbers, bipolar) | parallel | lab-scale | NA | continuous | yes | NA | 20 | TRUE | NA | NA | 30 | 2 | #VALUE! | 2 | NA | 7.1 | square wave | bipolar | 1 | 5 | NA | 0.71 | 0.71 | 0.1 | 0.1 | 14.841 | 14.2 | NA |  | NA | NA | 327.168 | NA | NA | NA | NA | 28.4 | 284 | 2 | no | 6400 | liquid egg white | egg product | low acidic food product | low-acid egg product | NA | NA | NA | 8 | 7.3 | 0.7 | TRUE | Salmonella | enteritidis | ATCC 13076 | NA | Salmonella spp. | FALSE | vegetative | 18 | stationary | 24 | SS Agar 0.85% bile salt | yes | no | 0.7 | -0.1549 | 2 | 2.6697 | NA | 467.3829 | NA | NA | NA | NA | no | Amiali et al. | 2006 | 10.1111/j.1365-2621.2006.tb15637.x | journal | The important parameters needed for the calculation of energy input (equation 3) is noted down from under the Pulsed electric field equipment and treatment conditions from Materials and Methods |  | low acid
Subjecting Staphylococcus aureus (SA41) present in Mcllvaine buffer to pulsed electric field with the following conditions (19, 22, 25, 28 kV/cm electric fields strengths with varying μs of effective treatment times.) | parallel | lab-scale | NA | continuous | NA | NA | 35 | FALSE | NA | NA | 28 | 1 | #VALUE! | 2 | NA | 5.805 | square wave | NA | 1 | 2.5 | NA | 0.5025 | 0.5025 | NA | 0.086563 | NA | 5.805 | NA |  | NA | NA | 18.2045 | NA | NA | NA | 11.61 | NA | NA | 1 | no | 2000 | mcllvaine buffer | liquid medium | low acidic liquid medium | low-acid liquid medium | 7 | NA | NA | 8 | 7.3 | 0.7 | TRUE | Staphylococcus | aureus | SA41 | NA | S. aureus | FALSE | vegetative | 27 | stationary | 24 | tryptic soy agar | no | no | 0.7 | -0.1549 | 2 | 1.4151 | NA | 26.0064 | NA | NA | NA | NA | no | Rodríguez-Calleja et al. | 2006 | 10.1111/j.1365-2672.2006.02868.x | journal | The important parameters needed for the calculation of energy input (equation 2) is noted down from Heat, PEF and MS resistance determinations under Materials and methods. There is no reported flow rate value. |  | low acid
Subjecting E. coli O157:H7 in liquid whole egg to PEF treatment (20 and 30 kV/cm, 10, 20 and 30C, 60, 120, 180 and 210 mus treatment time) | parallel | lab-scale | NA | continuous | yes | 10 | 13 | FALSE | NA | NA | 30 | 2 | 2.1127 | 2 | NA | 7.5 | square wave | bipolar | 1 | 5 | NA | 0.71 | 0.71 | 0.1 | 0.094667 | 15 | 15 | NA | 60 | 1080 | NA | 507.6 | 507.6 | NA | NA | 120 | NA | NA | 4 | yes | 4700 | liquid whole egg | egg product | low acidic food product | low-acid egg product | NA | NA | NA | 8 | 7.305 | 0.695 | TRUE | Escherichia | coli | NA | O157:H7 | E. coli | FALSE | vegetative | 18 | stationary | 21 | violet red bile agar | no | no | 0.695 | -0.15802 | 2 | 2.8635 | NA | 730.3597 | NA | NA | NA | NA | no | Amiali et al. | 2005 | 10.2202/1556-3758.1058 | journal | In order to achieve 15 pulses per chamber the flow rate was estimated to be lower than the reported constant value which would only yield 14,2 pulses per chamber. | NA | low acid
Subjecting E. coli O157:H7 in liquid egg white to PEF treatment (20 and 30 kV/cm, 10, 20 and 30C, 30, 60, 90 and 120 mus treatment time) | parallel | lab-scale | TG-01 | continuous | yes | 20 | 23 | FALSE | NA | NA | 30 | 2 | 2.1127 | 2 | NA | 7.5 | square wave | bipolar | 1 | 5 | NA | 0.71 | 0.71 | 0.1 | 0.094667 | 15 | 15 | NA | 30 | NA | NA | 345.6 | 345.6 | NA | NA | 60 | NA | NA | 2 | yes | 6400 | liquid egg white | egg product | low acidic food product | low-acid egg product | NA | NA | NA | 8 | 7.308 | 0.692 | TRUE | Escherichia | coli | NA | O157:H7 | E. coli | FALSE | vegetative | 18 | stationary | 24 | violet red bile agar | no | no | 0.692 | -0.15989 | 2 | 2.6985 | NA | 499.422 | NA | NA | NA | NA | no | Amiali et al. | 2006 | 10.1111/j.1365-2621.2006.tb15637.x | journal | In order to achieve 15 pulses per chamber the flow rate was estimated to be lower than the reported constant value which would only yield 14,2 pulses per chamber. | Inadequate information was available regarding the chamber dimensions to given Volume could not be validated, Vest was set as equal to reported V | low acid
Subjecting E. coli O157:H7 in apple juice to PEF treatment (20, 25, 30 kV/cm, 20, 30, 40C and between 6,5 and 124 mus treatment time) | parallel | lab-scale | NA | continuous | yes | 20 | 29.1 | TRUE | NA | NA | 25 | 52 | 9.9941 | 3 | NA | 0.15256 | square wave | monopolar | 1 | 4.5 | NA | NA | 0.6615 | 0.83333 | 4.3359 | NA | 7.9333 | NA | 7.9333 | NA | NA | 40.1625 | NA | NA | NA | 23.8 | NA | NA | 1 | no | 2700 | apple juice | fruit juice | high acidic food product | high-acid fruit juice | 3.5 | NA | NA | 8 | 7.31 | 0.69 | TRUE | Escherichia | coli | NA | O157:H7 | E. coli | FALSE | vegetative | 12 | stationary | 48 | tryptic soy agar yeast extract | no | no | 0.69 | -0.16115 | 2 | 1.765 | NA | 58.2065 | NA | NA | NA | NA | yes | Saldana et al. | 2011 | 10.1016/j.ijfoodmicro.2011.07.033 | journal | NA | NA | high acid
Subjecting Staphylococcus aureus (SA41) present in Mcllvaine buffer to pulsed electric field with the following conditions (19, 22, 25, 28 kV/cm electric fields strengths with varying μs of effective treatment times.) | parallel | lab-scale | NA | continuous | NA | NA | 35 | FALSE | NA | NA | 19 | 1 | #VALUE! | 2 | NA | 50 | square wave | NA | 1 | 2.5 | NA | 0.5025 | 0.5025 | NA | 0.01005 | NA | 50 | NA |  | NA | NA | 72.2 | NA | NA | NA | 100 | NA | NA | 1 | no | 2000 | mcllvaine buffer | liquid medium | low acidic liquid medium | low-acid liquid medium | 7 | NA | NA | 8 | 7.32 | 0.68 | TRUE | Staphylococcus | aureus | SA41 | NA | S. aureus | FALSE | vegetative | 27 | stationary | 24 | tryptic soy agar | no | no | 0.68 | -0.16749 | 2 | 2.026 | NA | 106.1765 | NA | NA | NA | NA | no | Rodríguez-Calleja et al. | 2006 | 10.1111/j.1365-2672.2006.02868.x | journal | The important parameters needed for the calculation of energy input (equation 2) is noted down from Heat, PEF and MS resistance determinations under Materials and methods. There is no reported flow rate value. |  | low acid
Subjecting E. coli O157:H7 in liquid egg white to PEF treatment (20 and 30 kV/cm, 10, 20 and 30C, 30, 60, 90 and 120 mus treatment time) | parallel | lab-scale | TG-01 | continuous | yes | 20 | 23 | FALSE | NA | NA | 20 | 2 | 2.1127 | 2 | NA | 7.5 | square wave | bipolar | 1 | 5 | NA | 0.71 | 0.71 | 0.1 | 0.094667 | 15 | 15 | NA | 45 | NA | NA | 230.4 | 230.4 | NA | NA | 90 | NA | NA | 3 | yes | 6400 | liquid egg white | egg product | low acidic food product | low-acid egg product | NA | NA | NA | 8 | 7.324 | 0.676 | TRUE | Escherichia | coli | NA | O157:H7 | E. coli | FALSE | vegetative | 18 | stationary | 24 | violet red bile agar | no | no | 0.676 | -0.17005 | 2 | 2.5325 | NA | 340.8284 | NA | NA | NA | NA | no | Amiali et al. | 2006 | 10.1111/j.1365-2621.2006.tb15637.x | journal | In order to achieve 15 pulses per chamber the flow rate was estimated to be lower than the reported constant value which would only yield 14,2 pulses per chamber. | Inadequate information was available regarding the chamber dimensions to given Volume could not be validated, Vest was set as equal to reported V | low acid
Subjecting Salmonella Enteritidis ATCC 13076 present in Liquid egg white to PEF (20, 30 kV/cm electric field strength with varying pulse numbers, bipolar) | parallel | lab-scale | NA | continuous | yes | NA | 30 | TRUE | NA | NA | 30 | 2 | #VALUE! | 2 | NA | 7.1 | square wave | bipolar | 1 | 5 | NA | 0.71 | 0.71 | 0.1 | 0.1 | 14.841 | 14.2 | NA |  | NA | NA | 196.812 | NA | NA | NA | NA | 28.4 | 142 | 1 | no | 7700 | liquid egg white | egg product | low acidic food product | low-acid egg product | NA | NA | NA | 8 | 7.33 | 0.67 | TRUE | Salmonella | enteritidis | ATCC 13076 | NA | Salmonella spp. | FALSE | vegetative | 18 | stationary | 24 | SS Agar 0.85% bile salt | yes | no | 0.67 | -0.17393 | 2 | 2.468 | NA | 293.7493 | NA | NA | NA | NA | no | Amiali et al. | 2006 | 10.1111/j.1365-2621.2006.tb15637.x | journal | The important parameters needed for the calculation of energy input (equation 3) is noted down from under the Pulsed electric field equipment and treatment conditions from Materials and Methods |  | low acid
Subjecting E. coli O157:H7 in apple juice to PEF treatment (21, 25, 30, 34 kV/cm, 5C and 72, 108, 145, 181, 217 mus treatment time | co-field | lab-scale | OSU-4 | continuous | yes | 5 | 50 | FALSE | NA | NA | 21 | 1000 | 1002.8667 | 2 | NA | 0.012083 | square wave | bipolar | 6 | 2.9 | 2.3 | NA | 0.012049 | 1 | 0.99714 | NA | 12.0833 | NA | 72.5 | NA | NA | 102.8236 | NA | NA | NA | 145 | NA | NA | 1 | no | 1608 | apple juice | fruit juice | high acidic food product | high-acid fruit juice | 3.41 | NA | NA | 9 | 7.33 | 1.67 | TRUE | Escherichia | coli | NA | O157:H7 | E. coli | FALSE | vegetative | 18 | stationary | 24 | MacConkey-Sorbitol | no | no | 1.67 | 0.22272 | 2 | 1.7894 | NA | 61.571 | NA | NA | NA | NA | no | Mendes-Oliveira et al. | 2021 | 10.1111/jfpp.16249 | journal | NA | Inlet temperature was assumed to be equal to that of the water cooling bath, whether this was the case can't be said for certain though | high acid
Subjecting S. cerevisiae CECT 1319 in orange juice to PEF treatment (15, 25, 30, 35 kV/cm, 1, 2, 4, 8 and 10 mus pulse width, and 50, 150, 300, 600 and 1000 mus treatment time) | co-field | lab-scale | OSU-4 | continuous | yes | 4 | 32.5 | FALSE | NA | NA | 15 | 200 | 386.3784 | 4 | NA | 0.023437 | square wave | monopolar | 8 | 2.92 | 2.3 | 0.012 | 0.012132 | 1 | 0.51763 | NA | 4.6875 | NA | 37.5 | NA | NA | 143.1 | NA | NA | NA | 150 | NA | NA | 1 | no | 4240 | orange juice | fruit juice | high acidic food product | high-acid fruit juice | 3.56 | NA | NA | 8 | 7.337 | 0.663 | TRUE | Saccharomyces | cerevisiae | CECT 1319 | NA | S. cerevisiae | FALSE | vegetative | 48 | stationary | 120 | chloramphenicol glucose agar | no | no | 0.663 | -0.17849 | 2 | 2.3341 | NA | 215.8371 | NA | NA | NA | NA | no | Elez-Martinez et al. | 2004 | 10.4315/0362-028X-67.11.2596 | journal | NA | NA | high acid
Subjecting Salmonella Enteritidis ATCC 13076 present in Liquid egg white to PEF (20, 30 kV/cm electric field strength with varying pulse numbers, bipolar) | parallel | lab-scale | NA | continuous | yes | NA | 10 | TRUE | NA | NA | 20 | 2 | #VALUE! | 2 | NA | 7.1 | square wave | bipolar | 1 | 5 | NA | 0.71 | 0.71 | 0.1 | 0.1 | 14.841 | 14.2 | NA |  | NA | NA | 173.808 | NA | NA | NA | NA | 28.4 | 426 | 3 | no | 5100 | liquid egg white | egg product | low acidic food product | low-acid egg product | NA | NA | NA | 8 | 7.35 | 0.65 | TRUE | Salmonella | enteritidis | ATCC 13076 | NA | Salmonella spp. | FALSE | vegetative | 18 | stationary | 24 | SS Agar 0.85% bile salt | yes | no | 0.65 | -0.18709 | 2 | 2.4272 | NA | 267.3969 | NA | NA | NA | NA | no | Amiali et al. | 2006 | 10.1111/j.1365-2621.2006.tb15637.x | journal | The important parameters needed for the calculation of energy input (equation 3) is noted down from under the Pulsed electric field equipment and treatment conditions from Materials and Methods |  | low acid
Subjecting Salmonella Enteritidis ATCC 13076 present in Liquid egg white to PEF (20, 30 kV/cm electric field strength with varying pulse numbers, bipolar) | parallel | lab-scale | NA | continuous | yes | NA | 20 | TRUE | NA | NA | 30 | 2 | #VALUE! | 2 | NA | 7.1 | square wave | bipolar | 1 | 5 | NA | 0.71 | 0.71 | 0.1 | 0.1 | 14.841 | 14.2 | NA |  | NA | NA | 163.584 | NA | NA | NA | NA | 28.4 | 142 | 1 | no | 6400 | liquid egg white | egg product | low acidic food product | low-acid egg product | NA | NA | NA | 8 | 7.35 | 0.65 | TRUE | Salmonella | enteritidis | ATCC 13076 | NA | Salmonella spp. | FALSE | vegetative | 18 | stationary | 24 | SS Agar 0.85% bile salt | yes | no | 0.65 | -0.18709 | 2 | 2.4008 | NA | 251.6677 | NA | NA | NA | NA | no | Amiali et al. | 2006 | 10.1111/j.1365-2621.2006.tb15637.x | journal | The important parameters needed for the calculation of energy input (equation 3) is noted down from under the Pulsed electric field equipment and treatment conditions from Materials and Methods |  | low acid
Subjecting L. innocua ATCC 33090 in 50% acid whey to PEF treatment (25 kV/cm, 23C, 48 mus) | co-field | lab-scale | OSU-4 | continuous | yes | 23 | 40 | FALSE | NA | NA | 25 | 667 | 663.9669 | 3 | NA | 0.005997 | square wave | bipolar | 4 | 2.9 | 2.3 | NA | 0.012049 | 2 | 2.0091 | NA | 4 | NA | 16 | NA | NA | 138 | NA | NA | NA | 48 | NA | NA | 1 | no | 4600 | 50% acid whey | whey | high acidic food product | high-acid whey | 4.2 | NA | NA | 8 | 6.372 | 1.628 | TRUE | Listeria | innocua | ATCC 33090 | NA | Listeria spp. | FALSE | vegetative | 18 | stationary | NA | tryptic soy agar | no | no | 1.628 | 0.21165 | 2 | 1.9282 | NA | 84.7666 | NA | NA | NA | NA | yes | Waite-Cusic, Diono & Yousef et al. | 2011 | 10.4315/0362-028X.JFP-11-099 | journal | NA | NA | high acid
Subjecting E. coli O157:H7 in liquid whole egg to PEF treatment (20 and 30 kV/cm, 10, 20 and 30C, 60, 120, 180 and 210 mus treatment time) | parallel | lab-scale | NA | continuous | yes | 30 | 33 | FALSE | NA | NA | 30 | 2 | 2.1127 | 2 | NA | 7.5 | square wave | bipolar | 1 | 5 | NA | 0.71 | 0.71 | 0.1 | 0.094667 | 15 | 15 | NA | 30 | 540 | NA | 378 | 378 | NA | NA | 60 | NA | NA | 2 | yes | 7000 | liquid whole egg | egg product | low acidic food product | low-acid egg product | NA | NA | NA | 8 | 7.364 | 0.636 | TRUE | Escherichia | coli | NA | O157:H7 | E. coli | FALSE | vegetative | 18 | stationary | 21 | violet red bile agar | no | no | 0.636 | -0.19654 | 2 | 2.774 | NA | 594.3396 | NA | NA | NA | NA | no | Amiali et al. | 2005 | 10.2202/1556-3758.1058 | journal | In order to achieve 15 pulses per chamber the flow rate was estimated to be lower than the reported constant value which would only yield 14,2 pulses per chamber. | NA | low acid
Subjecting Salmonella Enteritidis ATCC 13076 present in Liquid Whole egg to PEF (20, 30 kV/cm electric field strength and 60, 120, 180, 210 μs processing time, bipolar) | parallel | lab-scale | NA | continuous | yes | NA | 10 | TRUE | NA | NA | 20 | 2 | #VALUE! | 2 | NA | 45 | square wave | bipolar | 1 | 5 | NA | 0.71 | 0.71 | 0.1 | 0.015778 | NA | 90 | NA |  | NA | NA | 338.4 | NA | NA | NA | 180 | NA | NA | 1 | no | 4700 | liquid whole egg | egg product | low acidic food product | low-acid egg product | NA | NA | NA | 8 | 7.37 | 0.63 | TRUE | Salmonella | NA | ATCC 13076 | Enteritidis | Salmonella spp. | FALSE | vegetative | 18 | stationary | 24 | SS Agar 0.85% bile salt | yes | no | 0.63 | -0.20066 | 2 | 2.7301 | NA | 537.1429 | NA | NA | NA | NA | no | Amiali et al. | 2005 | 10.2202/1556-3758.1058 | journal | The important parameters needed for the calculation of energy input (equation 2) is noted down from 2. Materials and Methods under section 2.4 Pulse treatment apparatus |  | low acid
Subjecting Salmonella Enteritidis ATCC 13076 present in Liquid Whole egg to PEF (20, 30 kV/cm electric field strength and 60, 120, 180, 210 μs processing time, bipolar) | parallel | lab-scale | NA | continuous | yes | NA | 20 | TRUE | NA | NA | 20 | 2 | #VALUE! | 2 | NA | 15 | square wave | bipolar | 1 | 5 | NA | 0.71 | 0.71 | 0.1 | 0.047333 | NA | 30 | NA |  | NA | NA | 112.8 | NA | NA | NA | 60 | NA | NA | 1 | no | 4700 | liquid whole egg | egg product | low acidic food product | low-acid egg product | NA | NA | NA | 8 | 7.37 | 0.63 | TRUE | Salmonella | NA | ATCC 13076 | Enteritidis | Salmonella spp. | FALSE | vegetative | 18 | stationary | 24 | SS Agar 0.85% bile salt | yes | no | 0.63 | -0.20066 | 2 | 2.253 | NA | 179.0476 | NA | NA | NA | NA | no | Amiali et al. | 2005 | 10.2202/1556-3758.1058 | journal | The important parameters needed for the calculation of energy input (equation 2) is noted down from 2. Materials and Methods under section 2.4 Pulse treatment apparatus |  | low acid
Subjecting Salmonella Enteritidis ATCC 13076 present in Liquid egg white to PEF (20, 30 kV/cm electric field strength with varying pulse numbers, bipolar) | parallel | lab-scale | NA | continuous | yes | NA | 20 | TRUE | NA | NA | 20 | 2 | #VALUE! | 2 | NA | 7.1 | square wave | bipolar | 1 | 5 | NA | 0.71 | 0.71 | 0.1 | 0.1 | 14.841 | 14.2 | NA |  | NA | NA | 218.112 | NA | NA | NA | NA | 28.4 | 426 | 3 | no | 6400 | liquid egg white | egg product | low acidic food product | low-acid egg product | NA | NA | NA | 8 | 7.38 | 0.62 | TRUE | Salmonella | enteritidis | ATCC 13076 | NA | Salmonella spp. | FALSE | vegetative | 18 | stationary | 24 | SS Agar 0.85% bile salt | yes | no | 0.62 | -0.20761 | 2 | 2.5463 | NA | 351.7935 | NA | NA | NA | NA | no | Amiali et al. | 2006 | 10.1111/j.1365-2621.2006.tb15637.x | journal | The important parameters needed for the calculation of energy input (equation 3) is noted down from under the Pulsed electric field equipment and treatment conditions from Materials and Methods |  | low acid
Subjecting Staphylococcus aureus STCC 4459 present in Tryptic Soy Broth with Yeast Extract to PEF (15, 25, 35 kV/cm electric field strength; with varying treatment times) | parallel | lab-scale | ScandiNova | continuous | yes | NA | 35 | FALSE | 30000 | 200 | 25 | 1 | #VALUE! | 3 | NA | 10.6 | square wave | NA | 1 | 2.5 | NA | 0.5025 | 0.5025 | NA | 0.047406 | NA | 10.6 | NA |  | NA | NA | 19.875 | NA | NA | NA | 31.8 | NA | NA | 1 | no | 1000 | Tryptic Soy broth with Yeast Extract (TSBYE) | liquid medium | high acidic liquid medium | high-acid liquid medium | 4.5 | NA | NA | 8 | 7.38 | 0.62 | TRUE | Staphylococcus | aureus | STCC 4459 | NA | S. aureus | FALSE | vegetative | 24 | stationary | 48 | tryptic soy agar yeast extract | no | no | 0.62 | -0.20761 | 2 | 1.5059 | NA | 32.0565 | NA | NA | NA | NA | no | Saldana et al. | 2010 | http://dx.doi.org/10.1016/j.fm.2010.01.002 | journal | The important parameters needed for the calculation of energy input (equation 2) is noted down from 2. Materials and Methods section under the title 2.2. PEF equipment and 2.3. Microbial inactivation experiments |  | high acid
Subjecting E. coli O157:H7 in apple juice to PEF treatment (20, 25, 30 kV/cm, 20, 30, 40C and between 6,5 and 124 mus treatment time) | parallel | lab-scale | NA | continuous | yes | 20 | 29.15 | TRUE | NA | NA | 20 | 52 | 16.5029 | 3 | NA | 0.25192 | square wave | monopolar | 1 | 4.5 | NA | NA | 0.6615 | 0.83333 | 2.6258 | NA | 13.1 | NA | 13.1 | NA | NA | 42.444 | NA | NA | NA | 39.3 | NA | NA | 1 | no | 2700 | apple juice | fruit juice | high acidic food product | high-acid fruit juice | 3.5 | NA | NA | 8 | 7.38 | 0.62 | TRUE | Escherichia | coli | NA | O157:H7 | E. coli | FALSE | vegetative | 12 | stationary | 48 | tryptic soy agar yeast extract | no | no | 0.62 | -0.20761 | 2 | 1.8354 | NA | 68.4581 | NA | NA | NA | NA | yes | Saldana et al. | 2011 | 10.1016/j.ijfoodmicro.2011.07.033 | journal | NA | NA | high acid
Subjecting E. coli O157:H7 in liquid egg white to PEF treatment (20 and 30 kV/cm, 10, 20 and 30C, 30, 60, 90 and 120 mus treatment time) | parallel | lab-scale | TG-01 | continuous | yes | 30 | 33 | FALSE | NA | NA | 20 | 2 | 2.1127 | 2 | NA | 7.5 | square wave | bipolar | 1 | 5 | NA | 0.71 | 0.71 | 0.1 | 0.094667 | 15 | 15 | NA | 30 | NA | NA | 184.8 | 184.8 | NA | NA | 60 | NA | NA | 2 | yes | 7700 | liquid egg white | egg product | low acidic food product | low-acid egg product | NA | NA | NA | 8 | 7.388 | 0.612 | TRUE | Escherichia | coli | NA | O157:H7 | E. coli | FALSE | vegetative | 18 | stationary | 24 | violet red bile agar | no | no | 0.612 | -0.21325 | 2 | 2.48 | NA | 301.9608 | NA | NA | NA | NA | no | Amiali et al. | 2006 | 10.1111/j.1365-2621.2006.tb15637.x | journal | In order to achieve 15 pulses per chamber the flow rate was estimated to be lower than the reported constant value which would only yield 14,2 pulses per chamber. | Inadequate information was available regarding the chamber dimensions to given Volume could not be validated, Vest was set as equal to reported V | low acid
Subjecting Salmonella Enteritidis ATCC 13076 present in Liquid egg white to PEF (20, 30 kV/cm electric field strength with varying pulse numbers, bipolar) | parallel | lab-scale | NA | continuous | yes | NA | 10 | TRUE | NA | NA | 30 | 2 | #VALUE! | 2 | NA | 7.1 | square wave | bipolar | 1 | 5 | NA | 0.71 | 0.71 | 0.1 | 0.1 | 14.841 | 14.2 | NA |  | NA | NA | 130.356 | NA | NA | NA | NA | 28.4 | 142 | 1 | no | 5100 | liquid egg white | egg product | low acidic food product | low-acid egg product | NA | NA | NA | 8 | 7.39 | 0.61 | TRUE | Salmonella | enteritidis | ATCC 13076 | NA | Salmonella spp. | FALSE | vegetative | 18 | stationary | 24 | SS Agar 0.85% bile salt | yes | no | 0.61 | -0.21467 | 2 | 2.3298 | NA | 213.6984 | NA | NA | NA | NA | no | Amiali et al. | 2006 | 10.1111/j.1365-2621.2006.tb15637.x | journal | The important parameters needed for the calculation of energy input (equation 3) is noted down from under the Pulsed electric field equipment and treatment conditions from Materials and Methods |  | low acid
Subjecting L. innocua ATCC 33090 in phosphate buffer to PEF treatment (30 kV/cm, 30C, 85,2 mus treatment time) | co-field | lab-scale | Custom | continuous | yes | 30 | 55 | TRUE | 8000 | 28.8 | 30 | 250 | 251.1111 | 4 | NA | 0.0142 | square wave | monopolar | 6 | 2.7 | 2 | 0.0085 | 0.0084823 | 0.6 | 0.59735 | 3.55 | 3.55 | NA | 21.3 | 384.4 | NA | 306.72 | 306.72 | NA | NA | 85.2 | NA | NA | 1 | no | 4000 | phosphate buffer 0,01 M | liquid medium | low acidic liquid medium | low-acid liquid medium | 7 | NA | NA | 8 | 7.391 | 0.609 | TRUE | Listeria | innocua | ATTC 33090 | NA | Listeria spp. | FALSE | vegetative | 14 | stationary | 48 | plate count agar | no | no | 0.609 | -0.21538 | 2 | 2.7021 | NA | 503.6453 | NA | NA | NA | NA | no | Aronsson et al. | 2004 | 10.1016/j.ijfoodmicro.2004.07.012 | journal | NA | NA | low acid
Subjecting E. coli O157:H7 in liquid whole egg to PEF treatment (20 and 30 kV/cm, 10, 20 and 30C, 60, 120, 180 and 210 mus treatment time) | parallel | lab-scale | NA | continuous | yes | 30 | 33 | FALSE | NA | NA | 20 | 2 | 2.1127 | 2 | NA | 7.5 | square wave | bipolar | 1 | 5 | NA | 0.71 | 0.71 | 0.1 | 0.094667 | 15 | 15 | NA | 30 | 540 | NA | 168 | 168 | NA | NA | 60 | NA | NA | 2 | yes | 7000 | liquid whole egg | egg product | low acidic food product | low-acid egg product | NA | NA | NA | 8 | 7.393 | 0.607 | TRUE | Escherichia | coli | NA | O157:H7 | E. coli | FALSE | vegetative | 18 | stationary | 21 | violet red bile agar | no | no | 0.607 | -0.21681 | 2 | 2.4421 | NA | 276.771 | NA | NA | NA | NA | no | Amiali et al. | 2005 | 10.2202/1556-3758.1058 | journal | In order to achieve 15 pulses per chamber the flow rate was estimated to be lower than the reported constant value which would only yield 14,2 pulses per chamber. | NA | low acid
Subjecting E. coli O157:H7 in liquid egg white to PEF treatment (20 and 30 kV/cm, 10, 20 and 30C, 30, 60, 90 and 120 mus treatment time) | parallel | lab-scale | TG-01 | continuous | yes | 10 | 13 | FALSE | NA | NA | 30 | 2 | 2.1127 | 2 | NA | 7.5 | square wave | bipolar | 1 | 5 | NA | 0.71 | 0.71 | 0.1 | 0.094667 | 15 | 15 | NA | 30 | NA | NA | 275.4 | 275.4 | NA | NA | 60 | NA | NA | 2 | yes | 5100 | liquid egg white | egg product | low acidic food product | low-acid egg product | NA | NA | NA | 8 | 7.397 | 0.603 | TRUE | Escherichia | coli | NA | O157:H7 | E. coli | FALSE | vegetative | 18 | stationary | 24 | violet red bile agar | no | no | 0.603 | -0.21968 | 2 | 2.6596 | NA | 456.7164 | NA | NA | NA | NA | no | Amiali et al. | 2006 | 10.1111/j.1365-2621.2006.tb15637.x | journal | In order to achieve 15 pulses per chamber the flow rate was estimated to be lower than the reported constant value which would only yield 14,2 pulses per chamber. | Inadequate information was available regarding the chamber dimensions to given Volume could not be validated, Vest was set as equal to reported V | low acid
Subjecting Salmonella Enteritidis ATCC 13076 present in Liquid egg white to PEF (20, 30 kV/cm electric field strength with varying pulse numbers, bipolar) | parallel | lab-scale | NA | continuous | yes | NA | 20 | TRUE | NA | NA | 20 | 2 | #VALUE! | 2 | NA | 7.1 | square wave | bipolar | 1 | 5 | NA | 0.71 | 0.71 | 0.1 | 0.1 | 14.841 | 14.2 | NA |  | NA | NA | 145.408 | NA | NA | NA | NA | 28.4 | 284 | 2 | no | 6400 | liquid egg white | egg product | low acidic food product | low-acid egg product | NA | NA | NA | 8 | 7.4 | 0.6 | TRUE | Salmonella | enteritidis | ATCC 13076 | NA | Salmonella spp. | FALSE | vegetative | 18 | stationary | 24 | SS Agar 0.85% bile salt | yes | no | 0.6 | -0.22185 | 2 | 2.3844 | NA | 242.3467 | NA | NA | NA | NA | no | Amiali et al. | 2006 | 10.1111/j.1365-2621.2006.tb15637.x | journal | The important parameters needed for the calculation of energy input (equation 3) is noted down from under the Pulsed electric field equipment and treatment conditions from Materials and Methods |  | low acid
Subjecting Staphylococcus aureus STCC 4459 present in Tryptic Soy Broth with Yeast Extract to PEF (15, 25, 35 kV/cm electric field strength; with varying treatment times) | parallel | lab-scale | ScandiNova | continuous | yes | NA | 35 | FALSE | 30000 | 200 | 15 | 1 | #VALUE! | 3 | NA | 100.7333 | square wave | NA | 1 | 2.5 | NA | 0.5025 | 0.5025 | NA | 0.0049884 | NA | 100.7333 | NA |  | NA | NA | 67.995 | NA | NA | NA | 302.2 | NA | NA | 1 | no | 1000 | Tryptic Soy broth with Yeast Extract (TSBYE) | liquid medium | high acidic liquid medium | high-acid liquid medium | 4.5 | NA | NA | 8 | 7.4 | 0.6 | TRUE | Staphylococcus | aureus | STCC 4459 | NA | S. aureus | FALSE | vegetative | 24 | stationary | 48 | tryptic soy agar yeast extract | no | no | 0.6 | -0.22185 | 2 | 2.0543 | NA | 113.325 | NA | NA | NA | NA | no | Saldana et al. | 2010 | http://dx.doi.org/10.1016/j.fm.2010.01.002 | journal | The important parameters needed for the calculation of energy input (equation 2) is noted down from 2. Materials and Methods section under the title 2.2. PEF equipment and 2.3. Microbial inactivation experiments |  | high acid
Subjecting L. innocua ATCC 33090 in Nutritive treatment medium to PEF treatment (25, 30, 35 kV/cm, 30C, 2 and 4 mus pulse width and 40, 80 and 160 mus treatment time) | co-field | lab-scale | NA | continuous | yes | 30 | 61 | TRUE | NA | NA | 35 | 500 | 521.0486 | 2 | NA | 0.013333 | square wave | bipolar | 6 | 2.3 | 2.2 | NA | 0.0087431 | 0.68333 | 0.65573 | 6.6667 | 6.6667 | NA | 40 | NA | NA | 392 | 392 | NA | NA | 80 | NA | NA | 1 | no | 4000 | nutritive treatment medium | liquid medium | low acidic liquid medium | low-acid liquid medium | 5 | NA | NA | 8.4 | 7.4 | 1 | TRUE | Listeria | innocua | ATCC 33093 | NA | Listeria spp. | FALSE | vegetative | 14 | stationary | 120 | plate count agar | no | no | 1 | 0 | 2 | 2.5933 | NA | 392 | NA | NA | NA | NA | no | Aronsson et al. | 2001 | 10.1016/S1466-8564(01)00021-2 | journal | NA | NA | low acid
Subjecting Salmonella Enteritidis ATCC 13076 and Salmonella Typhimurium ATCC 13311 present in Nutrient Broth to PEF (9, 12, 15, 19, 22, 25, 28 kV/cm electric field strength with varying treatment times, bipolar) | parallel | lab-scale | NA | continuous | NA | NA | 35 | FALSE | NA | NA | 12 | 1 | #VALUE! | 2 | NA | 95 | square wave | bipolar | 1 | 2.5 | NA | 0.5025 | 0.5025 | NA | 0.0052895 | NA | 95 | NA |  | NA | NA | 54.72 | NA | NA | NA | 190 | NA | NA | 1 | no | 2000 | Nutrient Broth | liquid medium | low acidic liquid medium | low-acid liquid medium | 7 | NA | NA | 9 | 7.4 | 1.6 | TRUE | Salmonella | NA | ATCC 13076 | Enteritidis | Salmonella spp. | FALSE | vegetative | 24 | stationary | 24 | Nutrient Agar | no | no | 1.6 | 0.20412 | 2 | 1.534 | NA | 34.2 | NA | NA | NA | NA | no | Alvarez et al. | 2003 | http://dx.doi.org/10.1111/j.1365-2621.2003.tb05765.x | journal | The important parameters needed for the calculation of energy input (equation 2) is noted down from 2. Materials and Methods section under the title 2.2 Pulsed electric field treatment system |  | low acid
Subjecting E. coli O157:H7 in apple juice to PEF treatment (20, 25, 30 kV/cm, 20, 30, 40C and between 6,5 and 124 mus treatment time) | parallel | lab-scale | NA | continuous | yes | 20 | 25.45 | TRUE | NA | NA | 30 | 52 | 3.2334 | 3 | NA | 0.049359 | square wave | monopolar | 1 | 4.5 | NA | NA | 0.6615 | 0.83333 | 13.4018 | NA | 2.5667 | NA | 2.5667 | NA | NA | 18.711 | NA | NA | NA | 7.7 | NA | NA | 1 | no | 2700 | apple juice | fruit juice | high acidic food product | high-acid fruit juice | 3.5 | NA | NA | 8 | 7.4 | 0.6 | TRUE | Escherichia | coli | NA | O157:H7 | E. coli | FALSE | vegetative | 12 | stationary | 48 | tryptic soy agar yeast extract | no | no | 0.6 | -0.22185 | 2 | 1.4939 | NA | 31.185 | NA | NA | NA | NA | yes | Saldana et al. | 2011 | 10.1016/j.ijfoodmicro.2011.07.033 | journal | NA | NA | high acid
Subjecting Salmonella Typhimurium STCC 878 present in Tryptic Soy Broth with Yeast Extract to PEF (15, 20, 25, 30, 35 kV/cm electric field strength, 27, 75, 150, 300, 500 μs treatment time) | parallel | lab-scale | ScandiNova | continuous | NA | 20 | 35 | FALSE | 1000 | 200 | 15 | 1 | #VALUE! | 3 | NA | 5 | square wave | NA | 1 | 2.5 | NA | 0.5025 | 0.5025 | NA | 0.1005 | NA | 5 | NA |  | NA | NA | 3.375 | NA | NA | NA | 15 | NA | NA | 1 | no | 1000 | Tryptic Soy broth with Yeast Extract (TSBYE) | liquid medium | high acidic liquid medium | high-acid liquid medium | 3.5 | NA | NA | 8 | 7.41 | 0.59 | TRUE | Salmonella | NA | STCC 878 | Typhimurium | Salmonella spp. | FALSE | vegetative | 18 | stationary | 24 | tryptic soy agar yeast extract | no | no | 0.59 | -0.22915 | 2 | 0.75742 | NA | 5.7203 | NA | NA | NA | NA | no | Saldana et al. | 2010 | http://dx.doi.org/10.1016/j.ifset.2010.01.003 | journal | The important parameters needed for the calculation of energy input (equation 2) is noted down from section 2.2 PEF Equipment |  | high acid
Subjecting Staphylococcus aureus STCC 4459 present in Tryptic Soy Broth with Yeast Extract to PEF (15, 25, 35 kV/cm electric field strength; with varying treatment times) | parallel | lab-scale | ScandiNova | continuous | yes | NA | 35 | FALSE | 30000 | 200 | 15 | 1 | #VALUE! | 3 | NA | 24.9333 | square wave | NA | 1 | 2.5 | NA | 0.5025 | 0.5025 | NA | 0.020154 | NA | 24.9333 | NA |  | NA | NA | 16.83 | NA | NA | NA | 74.8 | NA | NA | 1 | no | 1000 | Tryptic Soy broth with Yeast Extract (TSBYE) | liquid medium | low acidic liquid medium | low-acid liquid medium | 7 | NA | NA | 8 | 7.41 | 0.59 | TRUE | Staphylococcus | aureus | STCC 4459 | NA | S. aureus | FALSE | vegetative | 24 | stationary | 48 | tryptic soy agar yeast extract | no | no | 0.59 | -0.22915 | 2 | 1.4552 | NA | 28.5254 | NA | NA | NA | NA | no | Saldana et al. | 2010 | http://dx.doi.org/10.1016/j.fm.2010.01.002 | journal | The important parameters needed for the calculation of energy input (equation 2) is noted down from 2. Materials and Methods section under the title 2.2. PEF equipment and 2.3. Microbial inactivation experiments |  | low acid
Subjecting Salmonella Enteritidis ATCC 13076 present in Liquid egg white to PEF (20, 30 kV/cm electric field strength with varying pulse numbers, bipolar) | parallel | lab-scale | NA | continuous | yes | NA | 10 | TRUE | NA | NA | 30 | 2 | #VALUE! | 2 | NA | 7.1 | square wave | bipolar | 1 | 5 | NA | 0.71 | 0.71 | 0.1 | 0.1 | 14.841 | 14.2 | NA |  | NA | NA | 260.712 | NA | NA | NA | NA | 28.4 | 284 | 2 | no | 5100 | liquid egg white | egg product | low acidic food product | low-acid egg product | NA | NA | NA | 8 | 7.42 | 0.58 | TRUE | Salmonella | enteritidis | ATCC 13076 | NA | Salmonella spp. | FALSE | vegetative | 18 | stationary | 24 | SS Agar 0.85% bile salt | yes | no | 0.58 | -0.23657 | 2 | 2.6527 | NA | 449.5034 | NA | NA | NA | NA | no | Amiali et al. | 2006 | 10.1111/j.1365-2621.2006.tb15637.x | journal | The important parameters needed for the calculation of energy input (equation 3) is noted down from under the Pulsed electric field equipment and treatment conditions from Materials and Methods |  | low acid
Subjecting Staphylococcus aureus STCC 4459 present in Tryptic Soy Broth with Yeast Extract to PEF (15, 25, 35 kV/cm electric field strength; with varying treatment times) | parallel | lab-scale | ScandiNova | continuous | yes | NA | 35 | FALSE | 30000 | 200 | 15 | 1 | #VALUE! | 3 | NA | 168.4667 | square wave | NA | 1 | 2.5 | NA | 0.5025 | 0.5025 | NA | 0.0029828 | NA | 168.4667 | NA |  | NA | NA | 113.715 | NA | NA | NA | 505.4 | NA | NA | 1 | no | 1000 | Tryptic Soy broth with Yeast Extract (TSBYE) | liquid medium | high acidic liquid medium | high-acid liquid medium | 4.5 | NA | NA | 8 | 7.42 | 0.58 | TRUE | Staphylococcus | aureus | STCC 4459 | NA | S. aureus | FALSE | vegetative | 24 | stationary | 48 | tryptic soy agar yeast extract | no | no | 0.58 | -0.23657 | 2 | 2.2924 | NA | 196.0603 | NA | NA | NA | NA | no | Saldana et al. | 2010 | http://dx.doi.org/10.1016/j.fm.2010.01.002 | journal | The important parameters needed for the calculation of energy input (equation 2) is noted down from 2. Materials and Methods section under the title 2.2. PEF equipment and 2.3. Microbial inactivation experiments |  | high acid
Subjecting E. coli O157:H7 in apple juice to PEF treatment (20, 25, 30 kV/cm, 20, 30, 40C and between 6,5 and 124 mus treatment time) | parallel | lab-scale | NA | continuous | yes | 20 | 25.35 | TRUE | NA | NA | 25 | 52 | 4.9971 | 3 | NA | 0.076282 | square wave | monopolar | 1 | 4.5 | NA | NA | 0.6615 | 0.83333 | 8.6718 | NA | 3.9667 | NA | 3.9667 | NA | NA | 20.0813 | NA | NA | NA | 11.9 | NA | NA | 1 | no | 2700 | apple juice | fruit juice | high acidic food product | high-acid fruit juice | 3.5 | NA | NA | 8 | 7.43 | 0.57 | TRUE | Escherichia | coli | NA | O157:H7 | E. coli | FALSE | vegetative | 12 | stationary | 48 | tryptic soy agar yeast extract | no | no | 0.57 | -0.24413 | 2 | 1.5469 | NA | 35.2303 | NA | NA | NA | NA | yes | Saldana et al. | 2011 | 10.1016/j.ijfoodmicro.2011.07.033 | journal | NA | NA | high acid
Subjecting S. cerevisiae CECT 1319 in orange juice to PEF treatment (15, 25, 30, 35 kV/cm, 1, 2, 4, 8 and 10 mus pulse width, and 50, 150, 300, 600 and 1000 mus treatment time) | co-field | lab-scale | OSU-4 | continuous | yes | 4 | 32.5 | FALSE | NA | NA | 30 | 200 | 128.7928 | 4 | NA | 0.0078125 | square wave | monopolar | 8 | 2.92 | 2.3 | 0.012 | 0.012132 | 1 | 1.5529 | NA | 1.5625 | NA | 12.5 | NA | NA | 190.8 | NA | NA | NA | 50 | NA | NA | 1 | no | 4240 | orange juice | fruit juice | high acidic food product | high-acid fruit juice | 3.56 | NA | NA | 8 | 7.433 | 0.567 | TRUE | Saccharomyces | cerevisiae | CECT 1319 | NA | S. cerevisiae | FALSE | vegetative | 48 | stationary | 120 | chloramphenicol glucose agar | no | no | 0.567 | -0.24642 | 2 | 2.527 | NA | 336.5079 | NA | NA | NA | NA | no | Elez-Martinez et al. | 2004 | 10.4315/0362-028X-67.11.2596 | journal | NA | NA | high acid
Subjecting L. monocytogenes OSY-8578 in 12,5 mM phos buffer to PEF treatment (27,5 kV/cm, 22C, 144 mus treatment time) | co-field | lab-scale | OSU-4 | continuous | yes | 22 | 55 | FALSE | NA | NA | 27.5 | 1000 | 989.1288 | 3 | NA | 0.012 | square wave | bipolar | 4 | 2.92 | 2.3 | NA | 0.012132 | 1 | 1.011 | NA | 12 | NA | 48 | NA | NA | 217.8 | NA | NA | NA | 144 | NA | NA | 1 | no | 2000 | 12,5 mM phos buffer | liquid medium | low acidic liquid medium | low-acid liquid medium | 7.2 | NA | NA | 8.209 | 7.438 | 0.771 | TRUE | Listeria | monocytogenes | OSY-8578 | NA | Listeria spp. | FALSE | vegetative | 18 | stationary | 48 | tryptic soy agar | no | no | 0.771 | -0.11295 | 2 | 2.451 | NA | 282.4903 | NA | NA | NA | NA | no | Lado et al. | 2004 | 10.1128/AEM.70.4.2289-2295.2004 | journal | NA | NA | low acid
Subjecting Staphylococcus aureus STCC 4459 present in Tryptic Soy Broth with Yeast Extract to PEF (15, 25, 35 kV/cm electric field strength; with varying treatment times) | parallel | lab-scale | ScandiNova | continuous | yes | NA | 35 | FALSE | 30000 | 200 | 15 | 1 | #VALUE! | 3 | NA | 10.4 | square wave | NA | 1 | 2.5 | NA | 0.5025 | 0.5025 | NA | 0.048317 | NA | 10.4 | NA |  | NA | NA | 7.02 | NA | NA | NA | 31.2 | NA | NA | 1 | no | 1000 | Tryptic Soy broth with Yeast Extract (TSBYE) | liquid medium | high acidic liquid medium | high-acid liquid medium | 3.5 | NA | NA | 8 | 7.44 | 0.56 | TRUE | Staphylococcus | aureus | STCC 4459 | NA | S. aureus | FALSE | vegetative | 24 | stationary | 48 | tryptic soy agar yeast extract | no | no | 0.56 | -0.25181 | 2 | 1.0981 | NA | 12.5357 | NA | NA | NA | NA | no | Saldana et al. | 2010 | http://dx.doi.org/10.1016/j.fm.2010.01.002 | journal | The important parameters needed for the calculation of energy input (equation 2) is noted down from 2. Materials and Methods section under the title 2.2. PEF equipment and 2.3. Microbial inactivation experiments |  | high acid
Subjecting Salmonella Enteritidis ATCC 13076 present in Liquid Whole egg to PEF (20, 30 kV/cm electric field strength and 60, 120, 180, 210 μs processing time, bipolar) | parallel | lab-scale | NA | continuous | yes | NA | 10 | TRUE | NA | NA | 30 | 2 | #VALUE! | 2 | NA | 15 | square wave | bipolar | 1 | 5 | NA | 0.71 | 0.71 | 0.1 | 0.047333 | NA | 30 | NA |  | NA | NA | 253.8 | NA | NA | NA | 60 | NA | NA | 1 | no | 4700 | liquid whole egg | egg product | low acidic food product | low-acid egg product | NA | NA | NA | 8 | 7.45 | 0.55 | TRUE | Salmonella | NA | ATCC 13076 | Enteritidis | Salmonella spp. | FALSE | vegetative | 18 | stationary | 24 | SS Agar 0.85% bile salt | yes | no | 0.55 | -0.25964 | 2 | 2.6641 | NA | 461.4545 | NA | NA | NA | NA | no | Amiali et al. | 2005 | 10.2202/1556-3758.1058 | journal | The important parameters needed for the calculation of energy input (equation 2) is noted down from 2. Materials and Methods under section 2.4 Pulse treatment apparatus |  | low acid
Subjecting Salmonella Enteritidis ATCC 13076 present in Liquid egg white to PEF (20, 30 kV/cm electric field strength with varying pulse numbers, bipolar) | parallel | lab-scale | NA | continuous | yes | NA | 10 | TRUE | NA | NA | 20 | 2 | #VALUE! | 2 | NA | 7.1 | square wave | bipolar | 1 | 5 | NA | 0.71 | 0.71 | 0.1 | 0.1 | 14.841 | 14.2 | NA |  | NA | NA | 173.808 | NA | NA | NA | NA | 28.4 | 426 | 3 | no | 5100 | liquid egg white | egg product | low acidic food product | low-acid egg product | NA | NA | NA | 8 | 7.45 | 0.55 | TRUE | Salmonella | enteritidis | ATCC 13076 | NA | Salmonella spp. | FALSE | vegetative | 18 | stationary | 24 | SS Agar 0.85% bile salt | yes | no | 0.55 | -0.25964 | 2 | 2.4997 | NA | 316.0145 | NA | NA | NA | NA | no | Amiali et al. | 2006 | 10.1111/j.1365-2621.2006.tb15637.x | journal | The important parameters needed for the calculation of energy input (equation 3) is noted down from under the Pulsed electric field equipment and treatment conditions from Materials and Methods |  | low acid
Subjecting Salmonella Enteritidis ATCC 13076 and Salmonella Typhimurium ATCC 13311 present in Nutrient Broth to PEF (9, 12, 15, 19, 22, 25, 28 kV/cm electric field strength with varying treatment times, bipolar) | parallel | lab-scale | NA | continuous | NA | NA | 35 | FALSE | NA | NA | 12 | 1 | #VALUE! | 2 | NA | 18.515 | square wave | bipolar | 1 | 2.5 | NA | 0.5025 | 0.5025 | NA | 0.02714 | NA | 18.515 | NA |  | NA | NA | 10.6646 | NA | NA | NA | 37.03 | NA | NA | 1 | no | 2000 | Nutrient Broth | liquid medium | low acidic liquid medium | low-acid liquid medium | 7 | NA | NA | 9 | 7.45 | 1.55 | TRUE | Salmonella | NA | ATCC 13311 | Typhimurium | Salmonella spp. | FALSE | vegetative | 24 | stationary | 24 | Nutrient Agar | no | no | 1.55 | 0.19033 | 2 | 0.83761 | NA | 6.8804 | NA | NA | NA | NA | no | Alvarez et al. | 2003 | http://dx.doi.org/10.1111/j.1365-2621.2003.tb05765.x | journal | The important parameters needed for the calculation of energy input (equation 2) is noted down from 2. Materials and Methods section under the title 2.2 Pulsed electric field treatment system |  | low acid
Subjecting E. coli O157:H7 in liquid egg white to PEF treatment (20 and 30 kV/cm, 10, 20 and 30C, 30, 60, 90 and 120 mus treatment time) | parallel | lab-scale | TG-01 | continuous | yes | 20 | 23 | FALSE | NA | NA | 20 | 2 | 2.1127 | 2 | NA | 7.5 | square wave | bipolar | 1 | 5 | NA | 0.71 | 0.71 | 0.1 | 0.094667 | 15 | 15 | NA | 30 | NA | NA | 153.6 | 153.6 | NA | NA | 60 | NA | NA | 2 | yes | 6400 | liquid egg white | egg product | low acidic food product | low-acid egg product | NA | NA | NA | 8 | 7.454 | 0.546 | TRUE | Escherichia | coli | NA | O157:H7 | E. coli | FALSE | vegetative | 18 | stationary | 24 | violet red bile agar | no | no | 0.546 | -0.26281 | 2 | 2.4492 | NA | 281.3187 | NA | NA | NA | NA | no | Amiali et al. | 2006 | 10.1111/j.1365-2621.2006.tb15637.x | journal | In order to achieve 15 pulses per chamber the flow rate was estimated to be lower than the reported constant value which would only yield 14,2 pulses per chamber. | Inadequate information was available regarding the chamber dimensions to given Volume could not be validated, Vest was set as equal to reported V | low acid
Subjecting Staphylococcus aureus STCC 4459 present in Tryptic Soy Broth with Yeast Extract to PEF (15, 25, 35 kV/cm electric field strength; with varying treatment times) | parallel | lab-scale | ScandiNova | continuous | yes | NA | 35 | FALSE | 30000 | 200 | 25 | 1 | #VALUE! | 3 | NA | 6.1333 | square wave | NA | 1 | 2.5 | NA | 0.5025 | 0.5025 | NA | 0.081929 | NA | 6.1333 | NA |  | NA | NA | 11.5 | NA | NA | NA | 18.4 | NA | NA | 1 | no | 1000 | Tryptic Soy broth with Yeast Extract (TSBYE) | liquid medium | high acidic liquid medium | high-acid liquid medium | 3.5 | NA | NA | 8 | 7.46 | 0.54 | TRUE | Staphylococcus | aureus | STCC 4459 | NA | S. aureus | FALSE | vegetative | 24 | stationary | 48 | tryptic soy agar yeast extract | no | no | 0.54 | -0.26761 | 2 | 1.3283 | NA | 21.2963 | NA | NA | NA | NA | no | Saldana et al. | 2010 | http://dx.doi.org/10.1016/j.fm.2010.01.002 | journal | The important parameters needed for the calculation of energy input (equation 2) is noted down from 2. Materials and Methods section under the title 2.2. PEF equipment and 2.3. Microbial inactivation experiments |  | high acid
Subjecting E. coli O157:H7 in liquid whole egg to PEF treatment (20 and 30 kV/cm, 10, 20 and 30C, 60, 120, 180 and 210 mus treatment time) | parallel | lab-scale | NA | continuous | yes | 20 | 23 | FALSE | NA | NA | 20 | 2 | 2.1127 | 2 | NA | 7.5 | square wave | bipolar | 1 | 5 | NA | 0.71 | 0.71 | 0.1 | 0.094667 | 15 | 15 | NA | 30 | 540 | NA | 140.4 | 140.4 | NA | NA | 60 | NA | NA | 2 | yes | 5850 | liquid whole egg | egg product | low acidic food product | low-acid egg product | NA | NA | NA | 8 | 7.47 | 0.53 | TRUE | Escherichia | coli | NA | O157:H7 | E. coli | FALSE | vegetative | 18 | stationary | 21 | violet red bile agar | no | no | 0.53 | -0.27572 | 2 | 2.4231 | NA | 264.9057 | NA | NA | NA | NA | no | Amiali et al. | 2005 | 10.2202/1556-3758.1058 | journal | In order to achieve 15 pulses per chamber the flow rate was estimated to be lower than the reported constant value which would only yield 14,2 pulses per chamber. | NA | low acid
Subjecting S. cerevisiae in McIlvaine buffer to PEF treatment (20 kV/cm, 54.5, 101 and 137.5 mus treatment time) | parallel | lab-scale | EPULSUS-PM-10 | continuous | yes | 20 | 41 | TRUE | NA | NA | 20 | 30 | 29.8611 | 5 | 0.43 | 0.432 | square wave | monopolar | 1 | 4 | NA | 0.6 | 0.6 | 1.3889 | 1.3953 | NA | 12.96 | 12.9 | 12.96 | 88 | NA | 51.84 | NA | NA | NA | 64.5 | 64.5 | 64.5 | 1 | no | 2000 | mcllvaine buffer | liquid medium | low acidic liquid medium | low-acid liquid medium | 7 | NA | NA | 8.7404 | 7.4774 | 1.263 | TRUE | Saccharomyces | cerevisiae | AD998 | NA | S. cerevisiae | FALSE | vegetative | 24 | stationary | 48 | malt extract agar | no | no | 1.263 | 0.1014 | 2 | 1.6133 | NA | 41.0451 | NA | NA | NA | NA | yes | Lytras et al. | 2024 | 10.1016/j.ifset.2024.103731 | journal | Frequency modulation employed to vary the treatment time within the same chamber |  | low acid
Subjecting Staphylococcus aureus (SA41) present in Mcllvaine buffer to pulsed electric field with the following conditions (19, 22, 25, 28 kV/cm electric fields strengths with varying μs of effective treatment times.) | parallel | lab-scale | NA | continuous | NA | NA | 35 | FALSE | NA | NA | 25 | 1 | #VALUE! | 2 | NA | 4.845 | square wave | NA | 1 | 2.5 | NA | 0.5025 | 0.5025 | NA | 0.10372 | NA | 4.845 | NA |  | NA | NA | 12.1125 | NA | NA | NA | 9.69 | NA | NA | 1 | no | 2000 | mcllvaine buffer | liquid medium | low acidic liquid medium | low-acid liquid medium | 7 | NA | NA | 8 | 7.48 | 0.52 | TRUE | Staphylococcus | aureus | SA41 | NA | S. aureus | FALSE | vegetative | 27 | stationary | 24 | tryptic soy agar | no | no | 0.52 | -0.284 | 2 | 1.3672 | NA | 23.2933 | NA | NA | NA | NA | no | Rodríguez-Calleja et al. | 2006 | 10.1111/j.1365-2672.2006.02868.x | journal | The important parameters needed for the calculation of energy input (equation 2) is noted down from Heat, PEF and MS resistance determinations under Materials and methods. There is no reported flow rate value. |  | low acid
Subjecting S. cerevisiae CECT 1319 in orange juice to PEF treatment (15, 25, 30, 35 kV/cm, 1, 2, 4, 8 and 10 mus pulse width, and 50, 150, 300, 600 and 1000 mus treatment time) | co-field | lab-scale | OSU-4 | continuous | yes | 4 | 32.5 | FALSE | NA | NA | 35 | 200 | 128.7928 | 4 | NA | 0.0078125 | square wave | monopolar | 8 | 2.92 | 2.3 | 0.012 | 0.012132 | 1 | 1.5529 | NA | 1.5625 | NA | 12.5 | NA | NA | 259.7 | NA | NA | NA | 50 | NA | NA | 1 | no | 4240 | orange juice | fruit juice | high acidic food product | high-acid fruit juice | 3.56 | NA | NA | 8 | 7.481 | 0.519 | TRUE | Saccharomyces | cerevisiae | CECT 1319 | NA | S. cerevisiae | FALSE | vegetative | 48 | stationary | 120 | chloramphenicol glucose agar | no | no | 0.519 | -0.28483 | 2 | 2.6993 | NA | 500.3854 | NA | NA | NA | NA | no | Elez-Martinez et al. | 2004 | 10.4315/0362-028X-67.11.2596 | journal | NA | NA | high acid
Subjecting S. cerevisiae in McIlvaine buffer to PEF treatment (20 kV/cm, 54.5, 101 and 137.5 mus treatment time) | parallel | lab-scale | EPULSUS-PM-10 | continuous | yes | 20 | 41 | TRUE | NA | NA | 20 | 30 | 29.8611 | 5 | 0.43 | 0.432 | square wave | monopolar | 1 | 4 | NA | 0.6 | 0.6 | 1.3889 | 1.3953 | NA | 12.96 | 12.9 | 12.96 | 88 | NA | 51.84 | NA | NA | NA | 64.5 | 64.5 | 64.5 | 1 | no | 2000 | mcllvaine buffer | liquid medium | low acidic liquid medium | low-acid liquid medium | 7 | NA | NA | 8.7404 | 7.4864 | 1.254 | TRUE | Saccharomyces | cerevisiae | AD2913 | NA | S. cerevisiae | FALSE | vegetative | 24 | stationary | 48 | malt extract agar | no | no | 1.254 | 0.098298 | 2 | 1.6164 | NA | 41.3397 | NA | NA | NA | NA | yes | Lytras et al. | 2024 | 10.1016/j.ifset.2024.103731 | journal | Frequency modulation employed to vary the treatment time within the same chamber |  | low acid
Subjecting L. brevis CECT 216 in orange juice to PEF treatment (15, 25, 30, 35 kV/cm, 25C, 50, 150, 300,, 600 and 1000 mus treatment time, monopolar) | co-field | lab-scale | OSU-4 | continuous | yes | 25 | 36 | FALSE | NA | NA | 15 | 200 | NA | 4 | NA | 0.023438 | square wave | monopolar | 8 | 2.9 | 2.3 | 0.012 | 0.012049 | NA | 0.51408 | NA | 4.6875 | NA | 37.5 | NA | NA | 143.1 | NA | NA | NA | 150 | NA | NA | 1 | no | 4240 | orange juice | fruit juice | high acidic food product | high-acid fruit juice | 3.56 | NA | NA | 8 | 7.489 | 0.511 | TRUE | Lactobacillus | brevis | CECT 216 | NA | LAB | TRUE | vegetative | 72 | stationary | 72 | MRS agar | no | no | 0.511 | -0.29158 | 2 | 2.4472 | NA | 280.0391 | NA | NA | NA | NA | no | Elez-Martinez et al. | 2005 | 10.1016/j.fm.2004.09.005 | journal | NA | NA | high acid
Subjecting Staphylococcus aureus STCC 4459 present in Tryptic Soy Broth with Yeast Extract to PEF (15, 25, 35 kV/cm electric field strength; with varying treatment times) | parallel | lab-scale | ScandiNova | continuous | yes | NA | 35 | FALSE | 30000 | 200 | 15 | 1 | #VALUE! | 3 | NA | 49.9333 | square wave | NA | 1 | 2.5 | NA | 0.5025 | 0.5025 | NA | 0.010063 | NA | 49.9333 | NA |  | NA | NA | 33.705 | NA | NA | NA | 149.8 | NA | NA | 1 | no | 1000 | Tryptic Soy broth with Yeast Extract (TSBYE) | liquid medium | high acidic liquid medium | high-acid liquid medium | 4.5 | NA | NA | 8 | 7.49 | 0.51 | TRUE | Staphylococcus | aureus | STCC 4459 | NA | S. aureus | FALSE | vegetative | 24 | stationary | 48 | tryptic soy agar yeast extract | no | no | 0.51 | -0.29243 | 2 | 1.8201 | NA | 66.0882 | NA | NA | NA | NA | no | Saldana et al. | 2010 | http://dx.doi.org/10.1016/j.fm.2010.01.002 | journal | The important parameters needed for the calculation of energy input (equation 2) is noted down from 2. Materials and Methods section under the title 2.2. PEF equipment and 2.3. Microbial inactivation experiments |  | high acid
Subjecting E. coli ATCC 26 in supplemented NTM to PEF treatment (15, 22,5 and 30 kV/cm, 25C, 85,2 mus treatment time) | co-field | lab-scale | NA | continuous | yes | 25 | 29.6 | FALSE | 4125 | 11.3 | 15 | 250 | 251.1111 | 4 | NA | 0.0142 | square wave | monopolar | 6 | 2.7 | 2 | 0.0085 | 0.0084823 | 0.6 | 0.59735 | 3.55 | 3.5343 | NA | 21.2058 | NA | NA | 76.68 | 76.68 | NA | NA | 85.2 | NA | NA | 1 | no | 4000 | supplemented NTM | liquid medium | low acidic liquid medium | low-acid liquid medium | 7 | NA | NA | 8 | 7.5 | 0.5 | TRUE | Escherichia | coli | ATCC 26 | NA | E. coli | FALSE | vegetative | 14 | stationary | 48 | plate count agar | no | no | 0.5 | -0.30103 | 2 | 2.1857 | NA | 153.36 | NA | NA | NA | NA | no | Aronsson et al. | 2004 | 10.1016/S0168-1605(03)00071-0 | journal | NA | NA | low acid
Subjecting L. mesenteroides ATCC 8293-1 in Nutritive treatment medium to PEF treatment (25, 30, 35 kV/cm, 30C, 2 and 4 mus pulse width and 40, 80 and 160 mus treatment time) | co-field | lab-scale | NA | continuous | yes | 30 | 61 | TRUE | NA | NA | 25 | 250 | 260.5243 | 4 | NA | 0.013333 | square wave | bipolar | 6 | 2.3 | 2.2 | NA | 0.0087431 | 0.68333 | 0.65573 | 3.3333 | 3.3333 | NA | 20 | NA | NA | 200 | 200 | NA | NA | 80 | NA | NA | 1 | no | 4000 | nutritive treatment medium | liquid medium | low acidic liquid medium | low-acid liquid medium | 5 | NA | NA | 8.3 | 7.5 | 0.8 | TRUE | Leuconostoc | mesenteroides | ATCC 8293-1 | NA | LAB | TRUE | vegetative | 17 | stationary | 120 | MRS agar | no | no | 0.8 | -0.09691 | 2 | 2.3979 | NA | 250 | NA | NA | NA | NA | no | Aronsson et al. | 2001 | 10.1016/S1466-8564(01)00021-2 | journal | NA | NA | low acid
Subjecting L. monocytogenes Scott A in 0,1% NaCl solution to PEF treatment (10, 15, 20, 25, 30 kV/cm, 22C and 145,6 mus treatment time) | co-field | lab-scale | OSU-4 | continuous | yes | 22 | 35 | FALSE | NA | NA | 15 | 1000 | 1000.1191 | 3 | NA | 0.012133 | square wave | bipolar | 4 | 2.92 | 2.3 | NA | 0.012132 | 1 | 0.99988 | 12 | 12.1333 | NA | 48.5333 | NA | NA | 65.52 | 64.8 | NA | NA | 145.6 | NA | NA | 1 | no | 2000 | 0.1% NaCl solution | liquid medium | low acidic liquid medium | low-acid liquid medium | NA | NA | NA | 8.301 | 7.501 | 0.8 | TRUE | Listeria | monocytogenes | Scott A | NA | Listeria spp. | FALSE | vegetative | NA | NA | 48 | tryptic soy agar yeast extract | no | no | 0.8 | -0.09691 | 2 | 1.9133 | NA | 81.9 | NA | NA | NA | NA | yes | Unal et al. | 2001 | 10.4315/0362-028X-64.6.777 | journal | NA | NA | low acid
Subjecting S. cerevisiae in McIlvaine buffer to PEF treatment (20 kV/cm, 54.5, 101 and 137.5 mus treatment time) | parallel | lab-scale | EPULSUS-PM-10 | continuous | yes | 20 | 42.5 | TRUE | NA | NA | 20 | 47 | 46.7593 | 5 | 0.43 | 0.432 | square wave | monopolar | 1 | 4 | NA | 0.6 | 0.6 | 1.3889 | 1.396 | NA | 20.304 | 20.21 | 20.304 | 136 | NA | 81.216 | NA | NA | NA | 101 | 101.05 | 101.05 | 1 | no | 2000 | mcllvaine buffer | liquid medium | low acidic liquid medium | low-acid liquid medium | 7 | NA | NA | 8.7404 | 7.5044 | 1.236 | TRUE | Saccharomyces | cerevisiae | AD1890 | NA | S. cerevisiae | FALSE | vegetative | 24 | stationary | 48 | malt extract agar | no | no | 1.236 | 0.092018 | 2 | 1.8176 | NA | 65.7087 | NA | NA | NA | NA | yes | Lytras et al. | 2024 | 10.1016/j.ifset.2024.103731 | journal | Frequency modulation employed to vary the treatment time within the same chamber |  | low acid
Subjecting L. monocytogenes in McIlvaine buffer to PEF treatment (20 kV/cm, 54.5, 101 and 137.5 mus treatment time) | parallel | lab-scale | EPULSUS-PM-10 | continuous | yes | 20 | 64 | TRUE | NA | NA | 20 | 64 | 63.6574 | 5 | 0.43 | 0.432 | square wave | monopolar | 1 | 4 | NA | 0.6 | 0.6 | 1.3889 | 1.3964 | NA | 27.648 | 27.52 | 27.648 | 184 | NA | 110.592 | NA | NA | NA | 137.5 | 137.6 | 137.6 | 1 | no | 2000 | mcllvaine buffer | liquid medium | low acidic liquid medium | low-acid liquid medium | 7 | NA | NA | 8.7404 | 7.5084 | 1.232 | TRUE | Listeria | monocytogenes | L6 | NA | Listeria spp. | FALSE | vegetative | 24 | stationary | 24 | tryptic soy agar | no | no | 1.232 | 0.090611 | 2 | 1.9531 | NA | 89.7662 | NA | NA | NA | NA | yes | Lytras et al. | 2024 | 10.1016/j.ifset.2024.103731 | journal | Frequency modulation employed to vary the treatment time within the same chamber |  | low acid
Subjecting Salmonella senftenberg 775W (ATCC 43845) present in Mcllvaine buffer to PEF (12, 15, 19, 22, 28 kV/cm electric field strength and with varying μs of processing time) | co-field | lab-scale | NA | continuous | NA | 20 | 35 | FALSE | NA | NA | 22 | 1 | #VALUE! | 2 | NA | 19.045 | square wave | NA | 1 | 2.5 | NA | 0.5025 | 0.5025 | NA | 0.026385 | NA | 19.045 | NA |  | NA | NA | 36.8711 | NA | NA | NA | 38.09 | NA | NA | 1 | no | 2000 | mcllvaine buffer | liquid medium | low acidic liquid medium | low-acid liquid medium | 7 | NA | NA | 9 | 7.52 | 1.48 | TRUE | Salmonella | senftenberg 775W | ATCC 43845 | NA | Salmonella spp. | FALSE | vegetative | 24 | stationary | 24 | Nutrient Agar | no | no | 1.48 | 0.17026 | 2 | 1.3964 | NA | 24.9129 | NA | NA | NA | NA | no | Raso et al. | 2000 | 10.1016/S1466-8564(99)00005-3 | journal | The important parameters needed for the calculation of energy input (equation 2) is written in section 2.2 HELP equipment and 2.3 Microbial inactivation experiments |  | low acid
Subjecting L. monocytogenes OSY-8578 in phosphate burffer to PEF treatment (27,5 kV/cm, 22C, 144 mus treatment time) | co-field | lab-scale | OSU-4 | continuous | yes | 22 | 22 | FALSE | NA | NA | 27.5 | 1000 | 1991.9007 | 3 | NA | 0.012 | square wave | bipolar | 4 | 2.9 | 2.3 | NA | 0.012049 | 2 | 1.0041 | NA | 12 | NA | 48 | NA | NA | 217.8 | NA | NA | NA | 144 | NA | NA | 1 | no | 2000 | phosphate buffer | liquid medium | low acidic liquid medium | low-acid liquid medium | 7.2 | NA | NA | 8.2 | 7.555 | 0.645 | TRUE | Listeria | monocytogenes | OSY-8578 | NA | Listeria spp. | FALSE | vegetative | 16 | stationary | 48 | tryptic soy agar | no | no | 0.645 | -0.19044 | 2 | 2.5285 | NA | 337.6744 | NA | NA | NA | NA | no | Lado et al. | 2004 | 10.1128/AEM.70.4.2289-2295.2004 | journal | NA | NA | low acid
Subjecting Salmonella Enteritidis ATCC 13076 and Salmonella Typhimurium ATCC 13311 present in Nutrient Broth to PEF (9, 12, 15, 19, 22, 25, 28 kV/cm electric field strength with varying treatment times, bipolar) | parallel | lab-scale | NA | continuous | NA | NA | 35 | FALSE | NA | NA | 9 | 1 | #VALUE! | 2 | NA | 699.5 | square wave | bipolar | 1 | 2.5 | NA | 0.5025 | 0.5025 | NA | 0.00071837 | NA | 699.5 | NA |  | NA | NA | 226.638 | NA | NA | NA | 1399 | NA | NA | 1 | no | 2000 | Nutrient Broth | liquid medium | low acidic liquid medium | low-acid liquid medium | 7 | NA | NA | 9 | 7.58 | 1.42 | TRUE | Salmonella | NA | ATCC 13076 | Enteritidis | Salmonella spp. | FALSE | vegetative | 24 | stationary | 24 | Nutrient Agar | no | no | 1.42 | 0.15229 | 2 | 2.203 | NA | 159.6042 | NA | NA | NA | NA | no | Alvarez et al. | 2003 | http://dx.doi.org/10.1111/j.1365-2621.2003.tb05765.x | journal | The important parameters needed for the calculation of energy input (equation 2) is noted down from 2. Materials and Methods section under the title 2.2 Pulsed electric field treatment system |  | low acid
Subjecting Salmonella senftenberg 775W (ATCC 43845) present in Mcllvaine buffer to PEF (12, 15, 19, 22, 28 kV/cm electric field strength and with varying μs of processing time) | co-field | lab-scale | NA | continuous | NA | 20 | 35 | FALSE | NA | NA | 22 | 2 | #VALUE! | 2 | NA | 10.1825 | square wave | NA | 1 | 2.5 | NA | 0.5025 | 0.5025 | NA | 0.049349 | NA | 20.365 | NA |  | NA | NA | 39.4266 | NA | NA | NA | 40.73 | NA | NA | 1 | no | 2000 | mcllvaine buffer | liquid medium | low acidic liquid medium | low-acid liquid medium | 7 | NA | NA | 9 | 7.59 | 1.41 | TRUE | Salmonella | senftenberg 775W | ATCC 43845 | NA | Salmonella spp. | FALSE | vegetative | 24 | stationary | 24 | Nutrient Agar | no | no | 1.41 | 0.14922 | 2 | 1.4466 | NA | 27.9622 | NA | NA | NA | NA | no | Raso et al. | 2000 | 10.1016/S1466-8564(99)00005-3 | journal | The important parameters needed for the calculation of energy input (equation 2) is written in section 2.2 HELP equipment and 2.3 Microbial inactivation experiments |  | low acid
Subjecting Salmonella senftenberg 775W (ATCC 43845) present in Mcllvaine buffer to PEF (12, 15, 19, 22, 28 kV/cm electric field strength and with varying μs of processing time) | co-field | lab-scale | NA | continuous | NA | 20 | 35 | FALSE | NA | NA | 22 | 2 | #VALUE! | 2 | NA | 11.02 | square wave | NA | 1 | 2.5 | NA | 0.5025 | 0.5025 | NA | 0.045599 | NA | 22.04 | NA |  | NA | NA | 42.6694 | NA | NA | NA | 44.08 | NA | NA | 1 | no | 2000 | mcllvaine buffer | liquid medium | low acidic liquid medium | low-acid liquid medium | 7 | NA | NA | 9 | 7.59 | 1.41 | TRUE | Salmonella | senftenberg 775W | ATCC 43845 | NA | Salmonella spp. | FALSE | vegetative | 24 | stationary | 24 | Nutrient Agar | no | no | 1.41 | 0.14922 | 2 | 1.4809 | NA | 30.262 | NA | NA | NA | NA | no | Raso et al. | 2000 | 10.1016/S1466-8564(99)00005-3 | journal | The important parameters needed for the calculation of energy input (equation 2) is written in section 2.2 HELP equipment and 2.3 Microbial inactivation experiments |  | low acid
Subjecting L. innocua ATCC 33090 in Nutritive treatment medium to PEF treatment (25, 30, 35 kV/cm, 30C, 2 and 4 mus pulse width and 40, 80 and 160 mus treatment time) | co-field | lab-scale | NA | continuous | yes | 30 | 61 | TRUE | NA | NA | 25 | 500 | 521.0486 | 4 | NA | 0.013333 | square wave | bipolar | 6 | 2.3 | 2.2 | NA | 0.0087431 | 0.68333 | 0.65573 | 6.6667 | 6.6667 | NA | 40 | NA | NA | 400 | 400 | NA | NA | 160 | NA | NA | 1 | no | 4000 | nutritive treatment medium | liquid medium | low acidic liquid medium | low-acid liquid medium | 5 | NA | NA | 8.4 | 7.6 | 0.8 | TRUE | Listeria | innocua | ATCC 33093 | NA | Listeria spp. | FALSE | vegetative | 14 | stationary | 120 | plate count agar | no | no | 0.8 | -0.09691 | 2 | 2.699 | NA | 500 | NA | NA | NA | NA | no | Aronsson et al. | 2001 | 10.1016/S1466-8564(01)00021-2 | journal | NA | NA | low acid
Subjecting L. monocytogenes Scott A in 0,1% NaCl solution to PEF treatment (10, 15, 20, 25, 30 kV/cm, 22C and 145,6 mus treatment time) | co-field | lab-scale | OSU-4 | continuous | yes | 22 | 35 | FALSE | NA | NA | 10 | 1000 | 1000.1191 | 3 | NA | 0.012133 | square wave | bipolar | 4 | 2.92 | 2.3 | NA | 0.012132 | 1 | 0.99988 | 12 | 12.1333 | NA | 48.5333 | NA | NA | 29.12 | 28.8 | NA | NA | 145.6 | NA | NA | 1 | no | 2000 | 0.1% NaCl solution | liquid medium | low acidic liquid medium | low-acid liquid medium | NA | NA | NA | 8.301 | 7.601 | 0.7 | TRUE | Listeria | monocytogenes | Scott A | NA | Listeria spp. | FALSE | vegetative | NA | NA | 48 | tryptic soy agar yeast extract | no | no | 0.7 | -0.1549 | 2 | 1.6191 | NA | 41.6 | NA | NA | NA | NA | yes | Unal et al. | 2001 | 10.4315/0362-028X-64.6.777 | journal | NA | NA | low acid
Subjecting stationary stage E. coli in water to PEF treatment (25 kV/cm, 15C, 1200 mus treatment time) | parallel | lab-scale | SCUT PEF | continuous | yes | 15 | 35 | FALSE | NA | NA | 25 | 1000 | 1000 | 20 | 0.04 | 0.039584 | square wave | bipolar | 1 | 2.8 | 3 | 0.02 | 0.019792 | 0.5 | 0.5 | NA | 39.5841 | 40 | 39.5841 | NA | NA | 89.0642 | NA | NA | NA | 791.6813 | 800 | 800 | 1 | no | 180 | deionised water | liquid medium | low acidic liquid medium | low-acid liquid medium | NA | NA | NA | 9 | 7.643 | 1.357 | TRUE | Escherichia | coli | NA | NA | E. coli | FALSE | vegetative | NA | stationary | 24 | tryptic soy agar yeast extract | no | no | 1.357 | 0.13258 | 2 | 1.8171 | NA | 65.6331 | NA | NA | NA | NA | yes | Liu et al. | 2017 | 10.1016/j.lwt.2016.10.019 | journal | Reported treatment time is 1200 mus, however, pulse nr. Per chamber is ~40 pulses at pulse width 20 mus, corresponding to ~800 mus treatment time for one chamber | The article contained inactivation results for E. coli grown at a variety of temperatures, the only result included here is the 37C incubation result as this was in-line with most of the other incubation temperatures contained in the database and the lack of a designated column for incubation temperature | low acid
Subjecting Salmonella senftenberg 775W (ATCC 43845) present in Mcllvaine buffer to PEF (12, 15, 19, 22, 28 kV/cm electric field strength and with varying μs of processing time) | co-field | lab-scale | NA | continuous | NA | 20 | 35 | FALSE | NA | NA | 22 | 1 | #VALUE! | 2 | NA | 19.045 | square wave | NA | 1 | 2.5 | NA | 0.5025 | 0.5025 | NA | 0.026385 | NA | 19.045 | NA |  | NA | NA | 36.8711 | NA | NA | NA | 38.09 | NA | NA | 1 | no | 2000 | mcllvaine buffer | liquid medium | low acidic liquid medium | low-acid liquid medium | 7 | NA | NA | 9 | 7.65 | 1.35 | TRUE | Salmonella | senftenberg 775W | ATCC 43845 | NA | Salmonella spp. | FALSE | vegetative | 24 | stationary | 24 | Nutrient Agar | no | no | 1.35 | 0.13033 | 2 | 1.4364 | NA | 27.3119 | NA | NA | NA | NA | no | Raso et al. | 2000 | 10.1016/S1466-8564(99)00005-3 | journal | The important parameters needed for the calculation of energy input (equation 2) is written in section 2.2 HELP equipment and 2.3 Microbial inactivation experiments |  | low acid
Subjecting Salmonella senftenberg 775W (ATCC 43845) present in Mcllvaine buffer to PEF (12, 15, 19, 22, 28 kV/cm electric field strength and with varying μs of processing time) | co-field | lab-scale | NA | continuous | NA | 20 | 35 | FALSE | NA | NA | 22 | 1 | #VALUE! | 2 | NA | 22.27 | square wave | NA | 1 | 2.5 | NA | 0.5025 | 0.5025 | NA | 0.022564 | NA | 22.27 | NA |  | NA | NA | 43.1147 | NA | NA | NA | 44.54 | NA | NA | 1 | no | 2000 | mcllvaine buffer | liquid medium | low acidic liquid medium | low-acid liquid medium | 7 | NA | NA | 9 | 7.66 | 1.34 | TRUE | Salmonella | senftenberg 775W | ATCC 43845 | NA | Salmonella spp. | FALSE | vegetative | 24 | stationary | 24 | Nutrient Agar | no | no | 1.34 | 0.1271 | 2 | 1.5075 | NA | 32.1752 | NA | NA | NA | NA | no | Raso et al. | 2000 | 10.1016/S1466-8564(99)00005-3 | journal | The important parameters needed for the calculation of energy input (equation 2) is written in section 2.2 HELP equipment and 2.3 Microbial inactivation experiments |  | low acid
Subjecting Salmonella senftenberg 775W (ATCC 43845) present in Mcllvaine buffer to PEF (12, 15, 19, 22, 28 kV/cm electric field strength and with varying μs of processing time) | co-field | lab-scale | NA | continuous | NA | 20 | 35 | FALSE | NA | NA | 22 | 5 | #VALUE! | 2 | NA | 4.409 | square wave | NA | 1 | 2.5 | NA | 0.5025 | 0.5025 | NA | 0.11397 | NA | 22.045 | NA |  | NA | NA | 42.6791 | NA | NA | NA | 44.09 | NA | NA | 1 | no | 2000 | mcllvaine buffer | liquid medium | low acidic liquid medium | low-acid liquid medium | 7 | NA | NA | 9 | 7.66 | 1.34 | TRUE | Salmonella | senftenberg 775W | ATCC 43845 | NA | Salmonella spp. | FALSE | vegetative | 24 | stationary | 24 | Nutrient Agar | no | no | 1.34 | 0.1271 | 2 | 1.5031 | NA | 31.8501 | NA | NA | NA | NA | no | Raso et al. | 2000 | 10.1016/S1466-8564(99)00005-3 | journal | The important parameters needed for the calculation of energy input (equation 2) is written in section 2.2 HELP equipment and 2.3 Microbial inactivation experiments |  | low acid
Subjecting Salmonella senftenberg 775W (ATCC 43845) present in Mcllvaine buffer to PEF (12, 15, 19, 22, 28 kV/cm electric field strength and with varying μs of processing time) | co-field | lab-scale | NA | continuous | NA | 20 | 35 | FALSE | NA | NA | 19 | 1 | #VALUE! | 2 | NA | 48.19 | square wave | NA | 1 | 2.5 | NA | 0.5025 | 0.5025 | NA | 0.010427 | NA | 48.19 | NA |  | NA | NA | 69.5864 | NA | NA | NA | 96.38 | NA | NA | 1 | no | 2000 | mcllvaine buffer | liquid medium | low acidic liquid medium | low-acid liquid medium | 7 | NA | NA | 9 | 7.67 | 1.33 | TRUE | Salmonella | senftenberg 775W | ATCC 43845 | NA | Salmonella spp. | FALSE | vegetative | 24 | stationary | 24 | Nutrient Agar | no | no | 1.33 | 0.12385 | 2 | 1.7187 | NA | 52.3206 | NA | NA | NA | NA | no | Raso et al. | 2000 | 10.1016/S1466-8564(99)00005-3 | journal | The important parameters needed for the calculation of energy input (equation 2) is written in section 2.2 HELP equipment and 2.3 Microbial inactivation experiments |  | low acid
Subjecting Salmonella senftenberg 775W (ATCC 43845) present in Mcllvaine buffer to PEF (12, 15, 19, 22, 28 kV/cm electric field strength and with varying μs of processing time) | co-field | lab-scale | NA | continuous | NA | 20 | 35 | FALSE | NA | NA | 15 | 1 | #VALUE! | 2 | NA | 497.99 | square wave | NA | 1 | 2.5 | NA | 0.5025 | 0.5025 | NA | 0.0010091 | NA | 497.99 | NA |  | NA | NA | 448.191 | NA | NA | NA | 995.98 | NA | NA | 1 | no | 2000 | mcllvaine buffer | liquid medium | low acidic liquid medium | low-acid liquid medium | 7 | NA | NA | 9 | 7.7 | 1.3 | TRUE | Salmonella | senftenberg 775W | ATCC 43845 | NA | Salmonella spp. | FALSE | vegetative | 24 | stationary | 24 | Nutrient Agar | no | no | 1.3 | 0.11394 | 2 | 2.5375 | NA | 344.7623 | NA | NA | NA | NA | no | Raso et al. | 2000 | 10.1016/S1466-8564(99)00005-3 | journal | The important parameters needed for the calculation of energy input (equation 2) is written in section 2.2 HELP equipment and 2.3 Microbial inactivation experiments |  | low acid
Subjecting L. monocytogenes in McIlvaine buffer to PEF treatment (20 kV/cm, 54.5, 101 and 137.5 mus treatment time) | parallel | lab-scale | EPULSUS-PM-10 | continuous | yes | 20 | 42.5 | TRUE | NA | NA | 20 | 47 | 46.7593 | 5 | 0.43 | 0.432 | square wave | monopolar | 1 | 4 | NA | 0.6 | 0.6 | 1.3889 | 1.396 | NA | 20.304 | 20.21 | 20.304 | 136 | NA | 81.216 | NA | NA | NA | 101 | 101.05 | 101.05 | 1 | no | 2000 | mcllvaine buffer | liquid medium | low acidic liquid medium | low-acid liquid medium | 7 | NA | NA | 8.7404 | 7.7064 | 1.034 | TRUE | Listeria | monocytogenes | NCTC10357 | NA | Listeria spp. | FALSE | vegetative | 24 | stationary | 24 | tryptic soy agar | no | no | 1.034 | 0.014521 | 2 | 1.8951 | NA | 78.5455 | NA | NA | NA | NA | yes | Lytras et al. | 2024 | 10.1016/j.ifset.2024.103731 | journal | Frequency modulation employed to vary the treatment time within the same chamber |  | low acid
Subjecting Salmonella senftenberg 775W (ATCC 43845) present in Mcllvaine buffer to PEF (12, 15, 19, 22, 28 kV/cm electric field strength and with varying μs of processing time) | co-field | lab-scale | NA | continuous | NA | 20 | 35 | FALSE | NA | NA | 22 | 2 | #VALUE! | 10 | NA | 2.016 | square wave | NA | 1 | 2.5 | NA | 0.5025 | 0.5025 | NA | 0.24926 | NA | 20.16 | NA |  | NA | NA | 39.0298 | NA | NA | NA | 40.32 | NA | NA | 1 | no | 2000 | mcllvaine buffer | liquid medium | low acidic liquid medium | low-acid liquid medium | 7 | NA | NA | 9 | 7.74 | 1.26 | TRUE | Salmonella | senftenberg 775W | ATCC 43845 | NA | Salmonella spp. | FALSE | vegetative | 24 | stationary | 24 | Nutrient Agar | no | no | 1.26 | 0.10037 | 2 | 1.491 | NA | 30.976 | NA | NA | NA | NA | no | Raso et al. | 2000 | 10.1016/S1466-8564(99)00005-3 | journal | The important parameters needed for the calculation of energy input (equation 2) is written in section 2.2 HELP equipment and 2.3 Microbial inactivation experiments |  | low acid
Subjecting B. subtilis spores in undefined medium to PEF treatment (45 to 113 kV/cm, 8C, 250 mus treatment time) | parallel | lab-scale | University of Kumamoto | continuous | yes | 8 | 103.6 | TRUE | 40500 | 300 | 54.9 | 500 | NA | 0.1 | 5 | 5 | exponential decay | bipolar | 1 | 4 | NA | 0.92 | 0.92 | 0.18333 | 0.184 | NA | 2500 | 2500 | 2500 | NA | NA | 3014.01 | NA | NA | NA | NA | 250 | 250 | 1 | no | 4000 | undefined medium | liquid medium | NA | NA | NA | NA | NA | 10.9868 | 7.7528 | 3.234 | TRUE | Bacillus | subtilis | NA | NA | Bacillus subtilis | FALSE | spore | NA | NA | 24 | NA | NA | no | 3.234 | 0.50974 | 2 | 2.9694 | NA | 931.9759 | NA | NA | NA | NA | no | Choi et al. | 2008 | 10.1063/1.3006440 | journal | The Pulse width was determined based on the 'full wave half maximum' (time at which voltage is half the peak voltage) which doesn't correspond to typical expontential pulse width determination which treats 37% of the original wave as the cut-off point. Difference is negligible though due to rapid pulse fall rate (Fig 3.) |  | NA
Subjecting L. monocytogenes Scott A in phosphate buffer to PEF treatment (27,5 kV/cm, 22C, 144 mus treatment time) | co-field | lab-scale | OSU-4 | continuous | yes | 22 | 22 | FALSE | NA | NA | 27.5 | 1000 | 1991.9007 | 3 | NA | 0.012 | square wave | bipolar | 4 | 2.9 | 2.3 | NA | 0.012049 | 2 | 1.0041 | NA | 12 | NA | 48 | NA | NA | 217.8 | NA | NA | NA | 144 | NA | NA | 1 | no | 2000 | phosphate buffer | liquid medium | low acidic liquid medium | low-acid liquid medium | 7.2 | NA | NA | 8.335 | 7.794 | 0.541 | TRUE | Listeria | monocytogenes | Scott A | NA | Listeria spp. | FALSE | vegetative | 16 | stationary | 48 | tryptic soy agar | no | no | 0.541 | -0.2668 | 2 | 2.6049 | NA | 402.5878 | NA | NA | NA | NA | no | Lado et al. | 2004 | 10.1128/AEM.70.4.2289-2295.2004 | journal | NA | NA | low acid
Subjecting L. monocytogenes Scott A in 12,5 mM phos buffer to PEF treatment (27,5 kV/cm, 22C, 144 mus treatment time) | co-field | lab-scale | OSU-4 | continuous | yes | 22 | 55 | FALSE | NA | NA | 27.5 | 1000 | 989.1288 | 3 | NA | 0.012 | square wave | bipolar | 4 | 2.92 | 2.3 | NA | 0.012132 | 1 | 1.011 | NA | 12 | NA | 48 | NA | NA | 217.8 | NA | NA | NA | 144 | NA | NA | 1 | no | 2000 | 12,5 mM phos buffer | liquid medium | low acidic liquid medium | low-acid liquid medium | 7.2 | NA | NA | 8.322 | 7.798 | 0.524 | TRUE | Listeria | monocytogenes | Scott A | NA | Listeria spp. | FALSE | vegetative | 18 | stationary | 48 | tryptic soy agar | no | no | 0.524 | -0.28067 | 2 | 2.6187 | NA | 415.6489 | NA | NA | NA | NA | no | Lado et al. | 2004 | 10.1128/AEM.70.4.2289-2295.2004 | journal | NA | NA | low acid
Subjecting L. mesenteroides ATCC 8293-1 in Nutritive treatment medium to PEF treatment (25, 30, 35 kV/cm, 30C, 2 and 4 mus pulse width and 40, 80 and 160 mus treatment time) | co-field | lab-scale | NA | continuous | yes | 30 | 61 | TRUE | NA | NA | 25 | 500 | 521.0486 | 4 | NA | 0.013333 | square wave | bipolar | 6 | 2.3 | 2.2 | NA | 0.0087431 | 0.68333 | 0.65573 | 6.6667 | 6.6667 | NA | 40 | NA | NA | 400 | 400 | NA | NA | 160 | NA | NA | 1 | no | 4000 | nutritive treatment medium | liquid medium | low acidic liquid medium | low-acid liquid medium | 5 | NA | NA | 8.3 | 7.8 | 0.5 | TRUE | Leuconostoc | mesenteroides | ATCC 8293-1 | NA | LAB | TRUE | vegetative | 17 | stationary | 120 | MRS agar | no | yes | 0.5 | -0.30103 | 2 | 2.9031 | NA | 800 | NA | NA | NA | NA | no | Aronsson et al. | 2001 | 10.1016/S1466-8564(01)00021-2 | journal | NA | NA | low acid
Subjecting L. mesenteroides ATCC 8293-1 in Nutritive treatment medium to PEF treatment (25, 30, 35 kV/cm, 30C, 2 and 4 mus pulse width and 40, 80 and 160 mus treatment time) | co-field | lab-scale | NA | continuous | yes | 30 | 61 | TRUE | NA | NA | 35 | 500 | 521.0486 | 2 | NA | 0.013333 | square wave | bipolar | 6 | 2.3 | 2.2 | NA | 0.0087431 | 0.68333 | 0.65573 | 6.6667 | 6.6667 | NA | 40 | NA | NA | 392 | 392 | NA | NA | 80 | NA | NA | 1 | no | 4000 | nutritive treatment medium | liquid medium | low acidic liquid medium | low-acid liquid medium | 5 | NA | NA | 8.3 | 7.8 | 0.5 | TRUE | Leuconostoc | mesenteroides | ATCC 8293-1 | NA | LAB | TRUE | vegetative | 17 | stationary | 120 | MRS agar | no | yes | 0.5 | -0.30103 | 2 | 2.8943 | NA | 784 | NA | NA | NA | NA | no | Aronsson et al. | 2001 | 10.1016/S1466-8564(01)00021-2 | journal | NA | NA | low acid
Subjecting E. coli O157:H7 in 0,1% NaCl solution to PEF treatment (10, 15, 20, 25, 30 kV/cm, 22C and 145,6 mus treatment time) | co-field | lab-scale | OSU-4 | continuous | yes | 22 | 35 | FALSE | NA | NA | 10 | 1000 | 1000.1191 | 3 | NA | 0.012133 | square wave | bipolar | 4 | 2.92 | 2.3 | NA | 0.012132 | 1 | 0.99988 | 12 | 12.1333 | NA | 48.5333 | NA | NA | 29.12 | 28.8 | NA | NA | 145.6 | NA | NA | 1 | no | 2000 | 0.1% NaCl solution | liquid medium | low acidic liquid medium | low-acid liquid medium | NA | NA | NA | 8.301 | 7.801 | 0.5 | TRUE | Escherichia | coli | NA | O157:H7 | E. coli | FALSE | vegetative | NA | NA | 48 | tryptic soy agar yeast extract | no | no | 0.5 | -0.30103 | 2 | 1.7652 | NA | 58.24 | NA | NA | NA | NA | yes | Unal et al. | 2001 | 10.4315/0362-028X-64.6.777 | journal | NA | NA | low acid
Subjecting E. coli O157:H7 in apple juice to PEF treatment (21, 25, 30, 34 kV/cm, 5C and 72, 108, 145, 181, 217 mus treatment time | co-field | lab-scale | OSU-4 | continuous | yes | 5 | 50 | FALSE | NA | NA | 21 | 500 | 497.9752 | 2 | NA | 0.012 | square wave | bipolar | 6 | 2.9 | 2.3 | NA | 0.012049 | 1 | 1.0041 | NA | 6 | NA | 36 | NA | NA | 51.0572 | NA | NA | NA | 72 | NA | NA | 1 | no | 1608 | apple juice | fruit juice | high acidic food product | high-acid fruit juice | 3.41 | NA | NA | 9 | 7.81 | 1.19 | TRUE | Escherichia | coli | NA | O157:H7 | E. coli | FALSE | vegetative | 18 | stationary | 24 | MacConkey-Sorbitol | no | no | 1.19 | 0.075547 | 2 | 1.6325 | NA | 42.9052 | NA | NA | NA | NA | no | Mendes-Oliveira et al. | 2021 | 10.1111/jfpp.16249 | journal | NA | Inlet temperature was assumed to be equal to that of the water cooling bath, whether this was the case can't be said for certain though | high acid
Subjecting Salmonella senftenberg 775W (ATCC 43845) present in Mcllvaine buffer to PEF (12, 15, 19, 22, 28 kV/cm electric field strength and with varying μs of processing time) | co-field | lab-scale | NA | continuous | NA | 20 | 35 | FALSE | NA | NA | 22 | 3 | #VALUE! | 2 | NA | 7.4267 | square wave | NA | 1 | 2.5 | NA | 0.5025 | 0.5025 | NA | 0.067662 | NA | 22.28 | NA |  | NA | NA | 43.1341 | NA | NA | NA | 44.56 | NA | NA | 1 | no | 2000 | mcllvaine buffer | liquid medium | low acidic liquid medium | low-acid liquid medium | 7 | NA | NA | 9 | 7.82 | 1.18 | TRUE | Salmonella | senftenberg 775W | ATCC 43845 | NA | Salmonella spp. | FALSE | vegetative | 24 | stationary | 24 | Nutrient Agar | no | no | 1.18 | 0.071882 | 2 | 1.5629 | NA | 36.5543 | NA | NA | NA | NA | no | Raso et al. | 2000 | 10.1016/S1466-8564(99)00005-3 | journal | The important parameters needed for the calculation of energy input (equation 2) is written in section 2.2 HELP equipment and 2.3 Microbial inactivation experiments |  | low acid
Subjecting L. monocytogenes in McIlvaine buffer to PEF treatment (20 kV/cm, 54.5, 101 and 137.5 mus treatment time) | parallel | lab-scale | EPULSUS-PM-10 | continuous | yes | 20 | 42.5 | TRUE | NA | NA | 20 | 47 | 46.7593 | 5 | 0.43 | 0.432 | square wave | monopolar | 1 | 4 | NA | 0.6 | 0.6 | 1.3889 | 1.396 | NA | 20.304 | 20.21 | 20.304 | 136 | NA | 81.216 | NA | NA | NA | 101 | 101.05 | 101.05 | 1 | no | 2000 | mcllvaine buffer | liquid medium | low acidic liquid medium | low-acid liquid medium | 7 | NA | NA | 8.7404 | 7.8224 | 0.918 | TRUE | Listeria | monocytogenes | FBR13 | NA | Listeria spp. | FALSE | vegetative | 24 | stationary | 24 | tryptic soy agar | no | no | 0.918 | -0.037157 | 2 | 1.9468 | NA | 88.4706 | NA | NA | NA | NA | yes | Lytras et al. | 2024 | 10.1016/j.ifset.2024.103731 | journal | Frequency modulation employed to vary the treatment time within the same chamber |  | low acid
Subjecting Salmonella Enteritidis ATCC 13076 and Salmonella Typhimurium ATCC 13311 present in Nutrient Broth to PEF (9, 12, 15, 19, 22, 25, 28 kV/cm electric field strength with varying treatment times, bipolar) | parallel | lab-scale | NA | continuous | NA | NA | 35 | FALSE | NA | NA | 12 | 1 | #VALUE! | 2 | NA | 47.45 | square wave | bipolar | 1 | 2.5 | NA | 0.5025 | 0.5025 | NA | 0.01059 | NA | 47.45 | NA |  | NA | NA | 27.3312 | NA | NA | NA | 94.9 | NA | NA | 1 | no | 2000 | Nutrient Broth | liquid medium | low acidic liquid medium | low-acid liquid medium | 7 | NA | NA | 9 | 7.83 | 1.17 | TRUE | Salmonella | NA | ATCC 13076 | Enteritidis | Salmonella spp. | FALSE | vegetative | 24 | stationary | 24 | Nutrient Agar | no | no | 1.17 | 0.068186 | 2 | 1.3685 | NA | 23.36 | NA | NA | NA | NA | no | Alvarez et al. | 2003 | http://dx.doi.org/10.1111/j.1365-2621.2003.tb05765.x | journal | The important parameters needed for the calculation of energy input (equation 2) is noted down from 2. Materials and Methods section under the title 2.2 Pulsed electric field treatment system |  | low acid
Subjecting S. cerevisiae in McIlvaine buffer to PEF treatment (20 kV/cm, 54.5, 101 and 137.5 mus treatment time) | parallel | lab-scale | EPULSUS-PM-10 | continuous | yes | 20 | 41 | TRUE | NA | NA | 20 | 30 | 29.8611 | 5 | 0.43 | 0.432 | square wave | monopolar | 1 | 4 | NA | 0.6 | 0.6 | 1.3889 | 1.3953 | NA | 12.96 | 12.9 | 12.96 | 88 | NA | 51.84 | NA | NA | NA | 64.5 | 64.5 | 64.5 | 1 | no | 2000 | mcllvaine buffer | liquid medium | low acidic liquid medium | low-acid liquid medium | 7 | NA | NA | 8.7404 | 7.8364 | 0.904 | TRUE | Saccharomyces | cerevisiae | AD999 | NA | S. cerevisiae | FALSE | vegetative | 24 | stationary | 48 | malt extract agar | no | no | 0.904 | -0.043832 | 2 | 1.7585 | NA | 57.3451 | NA | NA | NA | NA | yes | Lytras et al. | 2024 | 10.1016/j.ifset.2024.103731 | journal | Frequency modulation employed to vary the treatment time within the same chamber |  | low acid
Subjecting Salmonella senftenberg 775W (ATCC 43845) present in Mcllvaine buffer to PEF (12, 15, 19, 22, 28 kV/cm electric field strength and with varying μs of processing time) | co-field | lab-scale | NA | continuous | NA | 20 | 35 | FALSE | NA | NA | 22 | 2 | #VALUE! | 2 | NA | 5.0225 | square wave | NA | 1 | 2.5 | NA | 0.5025 | 0.5025 | NA | 0.10005 | NA | 10.045 | NA |  | NA | NA | 19.4471 | NA | NA | NA | 20.09 | NA | NA | 1 | no | 2000 | mcllvaine buffer | liquid medium | low acidic liquid medium | low-acid liquid medium | 7 | NA | NA | 9 | 7.84 | 1.16 | TRUE | Salmonella | senftenberg 775W | ATCC 43845 | NA | Salmonella spp. | FALSE | vegetative | 24 | stationary | 24 | Nutrient Agar | no | no | 1.16 | 0.064458 | 2 | 1.2244 | NA | 16.7648 | NA | NA | NA | NA | no | Raso et al. | 2000 | 10.1016/S1466-8564(99)00005-3 | journal | The important parameters needed for the calculation of energy input (equation 2) is written in section 2.2 HELP equipment and 2.3 Microbial inactivation experiments |  | low acid
Subjecting Salmonella senftenberg 775W (ATCC 43845) present in Mcllvaine buffer to PEF (12, 15, 19, 22, 28 kV/cm electric field strength and with varying μs of processing time) | co-field | lab-scale | NA | continuous | NA | 20 | 35 | FALSE | NA | NA | 22 | 2 | #VALUE! | 15 | NA | 1.5267 | square wave | NA | 1 | 2.5 | NA | 0.5025 | 0.5025 | NA | 0.32915 | NA | 3.0533 | NA |  | NA | NA | 44.3344 | NA | NA | NA | 45.8 | NA | NA | 1 | no | 2000 | mcllvaine buffer | liquid medium | low acidic liquid medium | low-acid liquid medium | 7 | NA | NA | 9 | 7.85 | 1.15 | TRUE | Salmonella | senftenberg 775W | ATCC 43845 | NA | Salmonella spp. | FALSE | vegetative | 24 | stationary | 24 | Nutrient Agar | no | no | 1.15 | 0.060698 | 2 | 1.586 | NA | 38.5517 | NA | NA | NA | NA | no | Raso et al. | 2000 | 10.1016/S1466-8564(99)00005-3 | journal | The important parameters needed for the calculation of energy input (equation 2) is written in section 2.2 HELP equipment and 2.3 Microbial inactivation experiments |  | low acid
Subjecting Salmonella Enteritidis ATCC 13076 and Salmonella Typhimurium ATCC 13311 present in Nutrient Broth to PEF (9, 12, 15, 19, 22, 25, 28 kV/cm electric field strength with varying treatment times, bipolar) | parallel | lab-scale | NA | continuous | NA | NA | 35 | FALSE | NA | NA | 9 | 1 | #VALUE! | 2 | NA | 200.5 | square wave | bipolar | 1 | 2.5 | NA | 0.5025 | 0.5025 | NA | 0.0025062 | NA | 200.5 | NA |  | NA | NA | 64.962 | NA | NA | NA | 401 | NA | NA | 1 | no | 2000 | Nutrient Broth | liquid medium | low acidic liquid medium | low-acid liquid medium | 7 | NA | NA | 9 | 7.86 | 1.14 | TRUE | Salmonella | NA | ATCC 13311 | Typhimurium | Salmonella spp. | FALSE | vegetative | 24 | stationary | 24 | Nutrient Agar | no | no | 1.14 | 0.056905 | 2 | 1.7558 | NA | 56.9842 | NA | NA | NA | NA | no | Alvarez et al. | 2003 | http://dx.doi.org/10.1111/j.1365-2621.2003.tb05765.x | journal | The important parameters needed for the calculation of energy input (equation 2) is noted down from 2. Materials and Methods section under the title 2.2 Pulsed electric field treatment system |  | low acid
Subjecting E. coli O157:H7 in apple juice to PEF treatment (21, 25, 30, 34 kV/cm, 5C and 72, 108, 145, 181, 217 mus treatment time | co-field | lab-scale | OSU-4 | continuous | yes | 5 | 50 | FALSE | NA | NA | 21 | 750 | 746.9628 | 2 | NA | 0.012 | square wave | bipolar | 6 | 2.9 | 2.3 | NA | 0.012049 | 1 | 1.0041 | NA | 9 | NA | 54 | NA | NA | 76.5858 | NA | NA | NA | 108 | NA | NA | 1 | no | 1608 | deionised water | liquid medium | high acidic liquid medium | high-acid liquid medium | 3.41 | NA | NA | 9 | 7.87 | 1.13 | TRUE | Escherichia | coli | NA | O157:H7 | E. coli | FALSE | vegetative | 18 | stationary | 24 | MacConkey-Sorbitol | no | no | 1.13 | 0.053078 | 2 | 1.8311 | NA | 67.7751 | NA | NA | NA | NA | no | Mendes-Oliveira et al. | 2021 | 10.1111/jfpp.16249 | journal | NA | Inlet temperature was assumed to be equal to that of the water cooling bath, whether this was the case can't be said for certain though | high acid
Subjecting L. monocytogenes in McIlvaine buffer to PEF treatment (20 kV/cm, 54.5, 101 and 137.5 mus treatment time) | parallel | lab-scale | EPULSUS-PM-10 | continuous | yes | 20 | 42.5 | TRUE | NA | NA | 20 | 47 | 46.7593 | 5 | 0.43 | 0.432 | square wave | monopolar | 1 | 4 | NA | 0.6 | 0.6 | 1.3889 | 1.396 | NA | 20.304 | 20.21 | 20.304 | 136 | NA | 81.216 | NA | NA | NA | 101 | 101.05 | 101.05 | 1 | no | 2000 | mcllvaine buffer | liquid medium | low acidic liquid medium | low-acid liquid medium | 7 | NA | NA | 8.7404 | 7.8764 | 0.864 | TRUE | Listeria | monocytogenes | F2365 | NA | Listeria spp. | FALSE | vegetative | 24 | stationary | 24 | tryptic soy agar | no | no | 0.864 | -0.063486 | 2 | 1.9731 | NA | 94 | NA | NA | NA | NA | yes | Lytras et al. | 2024 | 10.1016/j.ifset.2024.103731 | journal | Frequency modulation employed to vary the treatment time within the same chamber |  | low acid
Subjecting L. monocytogenes in McIlvaine buffer to PEF treatment (20 kV/cm, 54.5, 101 and 137.5 mus treatment time) | parallel | lab-scale | EPULSUS-PM-10 | continuous | yes | 20 | 42.5 | TRUE | NA | NA | 20 | 47 | 46.7593 | 5 | 0.43 | 0.432 | square wave | monopolar | 1 | 4 | NA | 0.6 | 0.6 | 1.3889 | 1.396 | NA | 20.304 | 20.21 | 20.304 | 136 | NA | 81.216 | NA | NA | NA | 101 | 101.05 | 101.05 | 1 | no | 2000 | mcllvaine buffer | liquid medium | low acidic liquid medium | low-acid liquid medium | 7 | NA | NA | 8.7404 | 7.9214 | 0.819 | TRUE | Listeria | monocytogenes | L028 | NA | Listeria spp. | FALSE | vegetative | 24 | stationary | 24 | tryptic soy agar | no | no | 0.819 | -0.086716 | 2 | 1.9964 | NA | 99.1648 | NA | NA | NA | NA | yes | Lytras et al. | 2024 | 10.1016/j.ifset.2024.103731 | journal | Frequency modulation employed to vary the treatment time within the same chamber |  | low acid
Subjecting Salmonella Enteritidis ATCC 13076 and Salmonella Typhimurium ATCC 13311 present in Nutrient Broth to PEF (9, 12, 15, 19, 22, 25, 28 kV/cm electric field strength with varying treatment times, bipolar) | parallel | lab-scale | NA | continuous | NA | NA | 35 | FALSE | NA | NA | 9 | 1 | #VALUE! | 2 | NA | 98.75 | square wave | bipolar | 1 | 2.5 | NA | 0.5025 | 0.5025 | NA | 0.0050886 | NA | 98.75 | NA |  | NA | NA | 31.995 | NA | NA | NA | 197.5 | NA | NA | 1 | no | 2000 | Nutrient Broth | liquid medium | low acidic liquid medium | low-acid liquid medium | 7 | NA | NA | 9 | 7.93 | 1.07 | TRUE | Salmonella | NA | ATCC 13311 | Typhimurium | Salmonella spp. | FALSE | vegetative | 24 | stationary | 24 | Nutrient Agar | no | no | 1.07 | 0.029384 | 2 | 1.4757 | NA | 29.9019 | NA | NA | NA | NA | no | Alvarez et al. | 2003 | http://dx.doi.org/10.1111/j.1365-2621.2003.tb05765.x | journal | The important parameters needed for the calculation of energy input (equation 2) is noted down from 2. Materials and Methods section under the title 2.2 Pulsed electric field treatment system |  | low acid
Subjecting Salmonella senftenberg 775W (ATCC 43845) present in Mcllvaine buffer to PEF (12, 15, 19, 22, 28 kV/cm electric field strength and with varying μs of processing time) | co-field | lab-scale | NA | continuous | NA | 20 | 35 | FALSE | NA | NA | 22 | 5 | #VALUE! | 2 | NA | 2.408 | square wave | NA | 1 | 2.5 | NA | 0.5025 | 0.5025 | NA | 0.20868 | NA | 12.04 | NA |  | NA | NA | 23.3094 | NA | NA | NA | 24.08 | NA | NA | 1 | no | 2000 | mcllvaine buffer | liquid medium | low acidic liquid medium | low-acid liquid medium | 7 | NA | NA | 9 | 7.93 | 1.07 | TRUE | Salmonella | senftenberg 775W | ATCC 43845 | NA | Salmonella spp. | FALSE | vegetative | 24 | stationary | 24 | Nutrient Agar | no | no | 1.07 | 0.029384 | 2 | 1.3381 | NA | 21.7845 | NA | NA | NA | NA | no | Raso et al. | 2000 | 10.1016/S1466-8564(99)00005-3 | journal | The important parameters needed for the calculation of energy input (equation 2) is written in section 2.2 HELP equipment and 2.3 Microbial inactivation experiments |  | low acid
Subjecting L. monocytogenes in McIlvaine buffer to PEF treatment (20 kV/cm, 54.5, 101 and 137.5 mus treatment time) | parallel | lab-scale | EPULSUS-PM-10 | continuous | yes | 20 | 42.5 | TRUE | NA | NA | 20 | 47 | 46.7593 | 5 | 0.43 | 0.432 | square wave | monopolar | 1 | 4 | NA | 0.6 | 0.6 | 1.3889 | 1.396 | NA | 20.304 | 20.21 | 20.304 | 136 | NA | 81.216 | NA | NA | NA | 101 | 101.05 | 101.05 | 1 | no | 2000 | mcllvaine buffer | liquid medium | low acidic liquid medium | low-acid liquid medium | 7 | NA | NA | 8.7404 | 7.9394 | 0.801 | TRUE | Listeria | monocytogenes | Scott A | NA | Listeria spp. | FALSE | vegetative | 24 | stationary | 24 | tryptic soy agar | no | no | 0.801 | -0.096367 | 2 | 2.006 | NA | 101.3933 | NA | NA | NA | NA | yes | Lytras et al. | 2024 | 10.1016/j.ifset.2024.103731 | journal | Frequency modulation employed to vary the treatment time within the same chamber |  | low acid
Subjecting L. plantarum in McIlvaine buffer to PEF treatment (20 kV/cm, 54.5, 101 and 137.5 mus treatment time) | parallel | lab-scale | EPULSUS-PM-10 | continuous | yes | 20 | 41 | TRUE | NA | NA | 20 | 30 | 29.8611 | 5 | 0.43 | 0.432 | square wave | monopolar | 1 | 4 | NA | 0.6 | 0.6 | 1.3889 | 1.3953 | NA | 12.96 | 12.9 | 12.96 | 88 | NA | 51.84 | NA | NA | NA | 64.5 | 64.5 | 64.5 | 1 | no | 2000 | mcllvaine buffer | liquid medium | low acidic liquid medium | low-acid liquid medium | 7 | NA | NA | 8.7404 | 7.9454 | 0.795 | TRUE | Lactobacillus | plantarum | FBR23 | NA | LAB | TRUE | vegetative | 24 | stationary | 48 | MRS agar | no | no | 0.795 | -0.099633 | 2 | 1.8143 | NA | 65.2075 | NA | NA | NA | NA | yes | Lytras et al. | 2024 | 10.1016/j.ifset.2024.103731 | journal | Frequency modulation employed to vary the treatment time within the same chamber |  | low acid
Subjecting Salmonella senftenberg 775W (ATCC 43845) present in Mcllvaine buffer to PEF (12, 15, 19, 22, 28 kV/cm electric field strength and with varying μs of processing time) | co-field | lab-scale | NA | continuous | NA | 20 | 35 | FALSE | NA | NA | 22 | 2 | #VALUE! | 15 | NA | 1.02 | square wave | NA | 1 | 2.5 | NA | 0.5025 | 0.5025 | NA | 0.49265 | NA | 2.04 | NA |  | NA | NA | 29.6208 | NA | NA | NA | 30.6 | NA | NA | 1 | no | 2000 | mcllvaine buffer | liquid medium | low acidic liquid medium | low-acid liquid medium | 7 | NA | NA | 9 | 7.95 | 1.05 | TRUE | Salmonella | senftenberg 775W | ATCC 43845 | NA | Salmonella spp. | FALSE | vegetative | 24 | stationary | 24 | Nutrient Agar | no | no | 1.05 | 0.021189 | 2 | 1.4504 | NA | 28.2103 | NA | NA | NA | NA | no | Raso et al. | 2000 | 10.1016/S1466-8564(99)00005-3 | journal | The important parameters needed for the calculation of energy input (equation 2) is written in section 2.2 HELP equipment and 2.3 Microbial inactivation experiments |  | low acid
Subjecting Salmonella senftenberg 775W (ATCC 43845) present in Mcllvaine buffer to PEF (12, 15, 19, 22, 28 kV/cm electric field strength and with varying μs of processing time) | co-field | lab-scale | NA | continuous | NA | 20 | 35 | FALSE | NA | NA | 15 | 1 | #VALUE! | 2 | NA | 297.19 | square wave | NA | 1 | 2.5 | NA | 0.5025 | 0.5025 | NA | 0.0016908 | NA | 297.19 | NA |  | NA | NA | 267.471 | NA | NA | NA | 594.38 | NA | NA | 1 | no | 2000 | mcllvaine buffer | liquid medium | low acidic liquid medium | low-acid liquid medium | 7 | NA | NA | 9 | 7.95 | 1.05 | TRUE | Salmonella | senftenberg 775W | ATCC 43845 | NA | Salmonella spp. | FALSE | vegetative | 24 | stationary | 24 | Nutrient Agar | no | no | 1.05 | 0.021189 | 2 | 2.4061 | NA | 254.7343 | NA | NA | NA | NA | no | Raso et al. | 2000 | 10.1016/S1466-8564(99)00005-3 | journal | The important parameters needed for the calculation of energy input (equation 2) is written in section 2.2 HELP equipment and 2.3 Microbial inactivation experiments |  | low acid
Subjecting Staphylococcus aureus (SST 2.4) present in Orange Juice to pulsed electric field with the following conditions (20, 30, 40 kV/cm electric fields strengths with 25, 50, 100, 150 μs treatment time.) | parallel | lab-scale | C-Tech Innovation Ltd | continuous | yes | NA | NA | FALSE | NA | NA | 30 | 15 | #VALUE! | 1 | NA | 10 | NA | NA | 1 | 2.5 | NA | 1.75 | 1.75 | 0.19667 | 0.175 | NA | 150 | NA |  | NA | NA | 567 | NA | NA | NA | 150 | NA | NA | 1 | no | 4200 | orange juice | fruit juice | high acidic food product | high-acid fruit juice | 3.7 | NA | NA | 11 | 7.95 | 3.05 | TRUE | Staphylococcus | aureus | SST 2.4 | NA | S. aureus | FALSE | vegetative | 24 | stationary | 24 | tryptic soy agar | no | no | 3.05 | 0.4843 | 2 | 2.2693 | NA | 185.9016 | NA | NA | NA | NA | no | Ribeiro et al. | 2009 | 10.1007/s11947-007-0045-7 | journal | The important parameters needed for the calculation of energy input (equation 2) is noted down from Pulsed Electric Fields under Materials and methods. |  | high acid
Subjecting L. monocytogenes in McIlvaine buffer to PEF treatment (20 kV/cm, 54.5, 101 and 137.5 mus treatment time) | parallel | lab-scale | EPULSUS-PM-10 | continuous | yes | 20 | 42.5 | TRUE | NA | NA | 20 | 47 | 46.7593 | 5 | 0.43 | 0.432 | square wave | monopolar | 1 | 4 | NA | 0.6 | 0.6 | 1.3889 | 1.396 | NA | 20.304 | 20.21 | 20.304 | 136 | NA | 81.216 | NA | NA | NA | 101 | 101.05 | 101.05 | 1 | no | 2000 | mcllvaine buffer | liquid medium | low acidic liquid medium | low-acid liquid medium | 7 | NA | NA | 8.7404 | 7.9574 | 0.783 | TRUE | Listeria | monocytogenes | FBR16 | NA | Listeria spp. | FALSE | vegetative | 24 | stationary | 24 | tryptic soy agar | no | no | 0.783 | -0.10624 | 2 | 2.0159 | NA | 103.7241 | NA | NA | NA | NA | yes | Lytras et al. | 2024 | 10.1016/j.ifset.2024.103731 | journal | Frequency modulation employed to vary the treatment time within the same chamber |  | low acid
Subjecting B. subtilis spores in undefined medium to PEF treatment (45 to 113 kV/cm, 8C, 250 mus treatment time) | parallel | lab-scale | University of Kumamoto | continuous | yes | 8 | 114.9 | TRUE | 40500 | 300 | 83.1 | 500 | NA | 0.1 | 5 | 5 | exponential decay | bipolar | 1 | 4 | NA | 0.92 | 0.92 | 0.18333 | 0.184 | NA | 2500 | 2500 | 2500 | NA | NA | 2071.683 | NA | NA | NA | NA | 250 | 250 | 1 | no | 1200 | undefined medium | liquid medium | NA | NA | NA | NA | NA | 10.9868 | 7.9588 | 3.028 | TRUE | Bacillus | subtilis | NA | NA | Bacillus subtilis | FALSE | spore | NA | NA | 24 | NA | NA | yes | 3.028 | 0.48116 | 2 | 2.8352 | NA | 684.1754 | NA | NA | NA | NA | no | Choi et al. | 2008 | 10.1063/1.3006440 | journal | The Pulse width was determined based on the 'full wave half maximum' (time at which voltage is half the peak voltage) which doesn't correspond to typical expontential pulse width determination which treats 37% of the original wave as the cut-off point. Difference is negligible though due to rapid pulse fall rate (Fig 3.) Additionally for this entry, due to the Toutlet of 115 the effect of heat inactivation was quite substantial and was taken into account, this led to a lower PEF reduction than the previous entry |  | NA
Subjecting Salmonella senftenberg 775W (ATCC 43845) present in Mcllvaine buffer to PEF (12, 15, 19, 22, 28 kV/cm electric field strength and with varying μs of processing time) | co-field | lab-scale | NA | continuous | NA | 20 | 35 | FALSE | NA | NA | 22 | 2 | #VALUE! | 2 | NA | 6.02 | square wave | NA | 1 | 2.5 | NA | 0.5025 | 0.5025 | NA | 0.083472 | NA | 12.04 | NA |  | NA | NA | 23.3094 | NA | NA | NA | 24.08 | NA | NA | 1 | no | 2000 | mcllvaine buffer | liquid medium | low acidic liquid medium | low-acid liquid medium | 7 | NA | NA | 9 | 7.97 | 1.03 | TRUE | Salmonella | senftenberg 775W | ATCC 43845 | NA | Salmonella spp. | FALSE | vegetative | 24 | stationary | 24 | Nutrient Agar | no | no | 1.03 | 0.012837 | 2 | 1.3547 | NA | 22.6305 | NA | NA | NA | NA | no | Raso et al. | 2000 | 10.1016/S1466-8564(99)00005-3 | journal | The important parameters needed for the calculation of energy input (equation 2) is written in section 2.2 HELP equipment and 2.3 Microbial inactivation experiments |  | low acid
Subjecting L. monocytogenes in McIlvaine buffer to PEF treatment (20 kV/cm, 54.5, 101 and 137.5 mus treatment time) | parallel | lab-scale | EPULSUS-PM-10 | continuous | yes | 20 | 42.5 | TRUE | NA | NA | 20 | 47 | 46.7593 | 5 | 0.43 | 0.432 | square wave | monopolar | 1 | 4 | NA | 0.6 | 0.6 | 1.3889 | 1.396 | NA | 20.304 | 20.21 | 20.304 | 136 | NA | 81.216 | NA | NA | NA | 101 | 101.05 | 101.05 | 1 | no | 2000 | mcllvaine buffer | liquid medium | low acidic liquid medium | low-acid liquid medium | 7 | NA | NA | 8.7404 | 7.9934 | 0.747 | TRUE | Listeria | monocytogenes | NV8 | NA | Listeria spp. | FALSE | vegetative | 24 | stationary | 24 | tryptic soy agar | no | no | 0.747 | -0.12668 | 2 | 2.0363 | NA | 108.7229 | NA | NA | NA | NA | yes | Lytras et al. | 2024 | 10.1016/j.ifset.2024.103731 | journal | Frequency modulation employed to vary the treatment time within the same chamber |  | low acid
Subjecting L. plantarum in McIlvaine buffer to PEF treatment (20 kV/cm, 54.5, 101 and 137.5 mus treatment time) | parallel | lab-scale | EPULSUS-PM-10 | continuous | yes | 20 | 41 | TRUE | NA | NA | 20 | 30 | 29.8611 | 5 | 0.43 | 0.432 | square wave | monopolar | 1 | 4 | NA | 0.6 | 0.6 | 1.3889 | 1.3953 | NA | 12.96 | 12.9 | 12.96 | 88 | NA | 51.84 | NA | NA | NA | 64.5 | 64.5 | 64.5 | 1 | no | 2000 | mcllvaine buffer | liquid medium | low acidic liquid medium | low-acid liquid medium | 7 | NA | NA | 8.7404 | 7.9994 | 0.741 | TRUE | Lactobacillus | plantarum | LMG18035 | NA | LAB | TRUE | vegetative | 24 | stationary | 48 | MRS agar | no | no | 0.741 | -0.13018 | 2 | 1.8448 | NA | 69.9595 | NA | NA | NA | NA | yes | Lytras et al. | 2024 | 10.1016/j.ifset.2024.103731 | journal | Frequency modulation employed to vary the treatment time within the same chamber |  | low acid
Subjecting L. monocytogenes in McIlvaine buffer to PEF treatment (20 kV/cm, 54.5, 101 and 137.5 mus treatment time) | parallel | lab-scale | EPULSUS-PM-10 | continuous | yes | 20 | 42.5 | TRUE | NA | NA | 20 | 47 | 46.7593 | 5 | 0.43 | 0.432 | square wave | monopolar | 1 | 4 | NA | 0.6 | 0.6 | 1.3889 | 1.396 | NA | 20.304 | 20.21 | 20.304 | 136 | NA | 81.216 | NA | NA | NA | 101 | 101.05 | 101.05 | 1 | no | 2000 | mcllvaine buffer | liquid medium | low acidic liquid medium | low-acid liquid medium | 7 | NA | NA | 8.7404 | 8.0024 | 0.738 | TRUE | Listeria | monocytogenes | 104030S | NA | Listeria spp. | FALSE | vegetative | 24 | stationary | 24 | tryptic soy agar | no | no | 0.738 | -0.13194 | 2 | 2.0416 | NA | 110.0488 | NA | NA | NA | NA | yes | Lytras et al. | 2024 | 10.1016/j.ifset.2024.103731 | journal | Frequency modulation employed to vary the treatment time within the same chamber |  | low acid
Subjecting L. monocytogenes in McIlvaine buffer to PEF treatment (20 kV/cm, 54.5, 101 and 137.5 mus treatment time) | parallel | lab-scale | EPULSUS-PM-10 | continuous | yes | 20 | 42.5 | TRUE | NA | NA | 20 | 47 | 46.7593 | 5 | 0.43 | 0.432 | square wave | monopolar | 1 | 4 | NA | 0.6 | 0.6 | 1.3889 | 1.396 | NA | 20.304 | 20.21 | 20.304 | 136 | NA | 81.216 | NA | NA | NA | 101 | 101.05 | 101.05 | 1 | no | 2000 | mcllvaine buffer | liquid medium | low acidic liquid medium | low-acid liquid medium | 7 | NA | NA | 8.7404 | 8.0294 | 0.711 | TRUE | Listeria | monocytogenes | EGDe | NA | Listeria spp. | FALSE | vegetative | 24 | stationary | 24 | tryptic soy agar | no | no | 0.711 | -0.14813 | 2 | 2.0578 | NA | 114.2278 | NA | NA | NA | NA | yes | Lytras et al. | 2024 | 10.1016/j.ifset.2024.103731 | journal | Frequency modulation employed to vary the treatment time within the same chamber |  | low acid
Subjecting Salmonella Enteritidis ATCC 13076 and Salmonella Typhimurium ATCC 13311 present in Nutrient Broth to PEF (9, 12, 15, 19, 22, 25, 28 kV/cm electric field strength with varying treatment times, bipolar) | parallel | lab-scale | NA | continuous | NA | NA | 35 | FALSE | NA | NA | 9 | 1 | #VALUE! | 2 | NA | 394 | square wave | bipolar | 1 | 2.5 | NA | 0.5025 | 0.5025 | NA | 0.0012754 | NA | 394 | NA |  | NA | NA | 127.656 | NA | NA | NA | 788 | NA | NA | 1 | no | 2000 | Nutrient Broth | liquid medium | low acidic liquid medium | low-acid liquid medium | 7 | NA | NA | 9 | 8.03 | 0.97 | TRUE | Salmonella | NA | ATCC 13076 | Enteritidis | Salmonella spp. | FALSE | vegetative | 24 | stationary | 24 | Nutrient Agar | no | no | 0.97 | -0.013228 | 2 | 2.1193 | NA | 131.6041 | NA | NA | NA | NA | no | Alvarez et al. | 2003 | http://dx.doi.org/10.1111/j.1365-2621.2003.tb05765.x | journal | The important parameters needed for the calculation of energy input (equation 2) is noted down from 2. Materials and Methods section under the title 2.2 Pulsed electric field treatment system |  | low acid
Subjecting Salmonella senftenberg 775W (ATCC 43845) present in Mcllvaine buffer to PEF (12, 15, 19, 22, 28 kV/cm electric field strength and with varying μs of processing time) | co-field | lab-scale | NA | continuous | NA | 20 | 35 | FALSE | NA | NA | 22 | 1 | #VALUE! | 2 | NA | 12.27 | square wave | NA | 1 | 2.5 | NA | 0.5025 | 0.5025 | NA | 0.040954 | NA | 12.27 | NA |  | NA | NA | 23.7547 | NA | NA | NA | 24.54 | NA | NA | 1 | no | 2000 | mcllvaine buffer | liquid medium | low acidic liquid medium | low-acid liquid medium | 7 | NA | NA | 9 | 8.06 | 0.94 | TRUE | Salmonella | senftenberg 775W | ATCC 43845 | NA | Salmonella spp. | FALSE | vegetative | 24 | stationary | 24 | Nutrient Agar | no | no | 0.94 | -0.026872 | 2 | 1.4026 | NA | 25.271 | NA | NA | NA | NA | no | Raso et al. | 2000 | 10.1016/S1466-8564(99)00005-3 | journal | The important parameters needed for the calculation of energy input (equation 2) is written in section 2.2 HELP equipment and 2.3 Microbial inactivation experiments |  | low acid
Subjecting L. monocytogenes in McIlvaine buffer to PEF treatment (20 kV/cm, 54.5, 101 and 137.5 mus treatment time) | parallel | lab-scale | EPULSUS-PM-10 | continuous | yes | 20 | 42.5 | TRUE | NA | NA | 20 | 47 | 46.7593 | 5 | 0.43 | 0.432 | square wave | monopolar | 1 | 4 | NA | 0.6 | 0.6 | 1.3889 | 1.396 | NA | 20.304 | 20.21 | 20.304 | 136 | NA | 81.216 | NA | NA | NA | 101 | 101.05 | 101.05 | 1 | no | 2000 | mcllvaine buffer | liquid medium | low acidic liquid medium | low-acid liquid medium | 7 | NA | NA | 8.7404 | 8.0654 | 0.675 | TRUE | Listeria | monocytogenes | L6 | NA | Listeria spp. | FALSE | vegetative | 24 | stationary | 24 | tryptic soy agar | no | no | 0.675 | -0.1707 | 2 | 2.0803 | NA | 120.32 | NA | NA | NA | NA | yes | Lytras et al. | 2024 | 10.1016/j.ifset.2024.103731 | journal | Frequency modulation employed to vary the treatment time within the same chamber |  | low acid
Subjecting exponential stage E. coli in water to PEF treatment (15, 20 and 25 kV/cm, 15C, 1200 mus treatment time) | parallel | lab-scale | SCUT PEF | continuous | yes | 15 | 35 | FALSE | NA | NA | 15 | 1000 | 1000 | 20 | 0.04 | 0.039584 | square wave | bipolar | 1 | 2.8 | 3 | 0.02 | 0.019792 | 0.5 | 0.5 | NA | 39.5841 | 40 | 39.5841 | NA | NA | 32.0631 | NA | NA | NA | 791.6813 | 800 | 800 | 1 | no | 180 | deionised water | liquid medium | low acidic liquid medium | low-acid liquid medium | NA | NA | NA | 9 | 8.075 | 0.925 | TRUE | Escherichia | coli | NA | NA | E. coli | FALSE | vegetative | NA | exponential | 24 | tryptic soy agar yeast extract | no | no | 0.925 | -0.033858 | 2 | 1.5399 | NA | 34.6628 | NA | NA | NA | NA | yes | Liu et al. | 2017 | 10.1016/j.lwt.2016.10.019 | journal | Reported treatment time is 1200 mus, however, pulse nr. Per chamber is ~40 pulses at pulse width 20 mus, corresponding to ~800 mus treatment time for one chamber | The article contained inactivation results for E. coli grown at a variety of temperatures, the only result included here is the 37C incubation result as this was in-line with most of the other incubation temperatures contained in the database and the lack of a designated column for incubation temperature | low acid
Subjecting Salmonella senftenberg 775W (ATCC 43845) present in Mcllvaine buffer to PEF (12, 15, 19, 22, 28 kV/cm electric field strength and with varying μs of processing time) | co-field | lab-scale | NA | continuous | NA | 20 | 35 | FALSE | NA | NA | 12 | 1 | #VALUE! | 2 | NA | 996 | square wave | NA | 1 | 2.5 | NA | 0.5025 | 0.5025 | NA | 0.00050452 | NA | 996 | NA |  | NA | NA | 573.696 | NA | NA | NA | 1992 | NA | NA | 1 | no | 2000 | mcllvaine buffer | liquid medium | low acidic liquid medium | low-acid liquid medium | 7 | NA | NA | 9 | 8.09 | 0.91 | TRUE | Salmonella | senftenberg 775W | ATCC 43845 | NA | Salmonella spp. | FALSE | vegetative | 24 | stationary | 24 | Nutrient Agar | no | no | 0.91 | -0.040959 | 2 | 2.7996 | NA | 630.4352 | NA | NA | NA | NA | no | Raso et al. | 2000 | 10.1016/S1466-8564(99)00005-3 | journal | The important parameters needed for the calculation of energy input (equation 2) is written in section 2.2 HELP equipment and 2.3 Microbial inactivation experiments |  | low acid
Subjecting L. monocytogenes in McIlvaine buffer to PEF treatment (20 kV/cm, 54.5, 101 and 137.5 mus treatment time) | parallel | lab-scale | EPULSUS-PM-10 | continuous | yes | 20 | 41 | TRUE | NA | NA | 20 | 30 | 29.8611 | 5 | 0.43 | 0.432 | square wave | monopolar | 1 | 4 | NA | 0.6 | 0.6 | 1.3889 | 1.3953 | NA | 12.96 | 12.9 | 12.96 | 88 | NA | 51.84 | NA | NA | NA | 64.5 | 64.5 | 64.5 | 1 | no | 2000 | mcllvaine buffer | liquid medium | low acidic liquid medium | low-acid liquid medium | 7 | NA | NA | 8.7404 | 8.1014 | 0.639 | TRUE | Listeria | monocytogenes | FBR13 | NA | Listeria spp. | FALSE | vegetative | 24 | stationary | 24 | tryptic soy agar | no | no | 0.639 | -0.1945 | 2 | 1.9092 | NA | 81.1268 | NA | NA | NA | NA | yes | Lytras et al. | 2024 | 10.1016/j.ifset.2024.103731 | journal | Frequency modulation employed to vary the treatment time within the same chamber |  | low acid
Subjecting Salmonella senftenberg 775W (ATCC 43845) present in Mcllvaine buffer to PEF (12, 15, 19, 22, 28 kV/cm electric field strength and with varying μs of processing time) | co-field | lab-scale | NA | continuous | NA | 20 | 35 | FALSE | NA | NA | 22 | 2 | #VALUE! | 10 | NA | 1.006 | square wave | NA | 1 | 2.5 | NA | 0.5025 | 0.5025 | NA | 0.4995 | NA | 10.06 | NA |  | NA | NA | 19.4762 | NA | NA | NA | 20.12 | NA | NA | 1 | no | 2000 | mcllvaine buffer | liquid medium | low acidic liquid medium | low-acid liquid medium | 7 | NA | NA | 9 | 8.11 | 0.89 | TRUE | Salmonella | senftenberg 775W | ATCC 43845 | NA | Salmonella spp. | FALSE | vegetative | 24 | stationary | 24 | Nutrient Agar | no | no | 0.89 | -0.05061 | 2 | 1.3401 | NA | 21.8833 | NA | NA | NA | NA | no | Raso et al. | 2000 | 10.1016/S1466-8564(99)00005-3 | journal | The important parameters needed for the calculation of energy input (equation 2) is written in section 2.2 HELP equipment and 2.3 Microbial inactivation experiments |  | low acid
Subjecting Salmonella Enteritidis ATCC 13076 and Salmonella Typhimurium ATCC 13311 present in Nutrient Broth to PEF (9, 12, 15, 19, 22, 25, 28 kV/cm electric field strength with varying treatment times, bipolar) | parallel | lab-scale | NA | continuous | NA | NA | 35 | FALSE | NA | NA | 12 | 1 | #VALUE! | 2 | NA | 6.17 | square wave | bipolar | 1 | 2.5 | NA | 0.5025 | 0.5025 | NA | 0.081442 | NA | 6.17 | NA |  | NA | NA | 3.5539 | NA | NA | NA | 12.34 | NA | NA | 1 | no | 2000 | Nutrient Broth | liquid medium | low acidic liquid medium | low-acid liquid medium | 7 | NA | NA | 9 | 8.12 | 0.88 | TRUE | Salmonella | NA | ATCC 13311 | Typhimurium | Salmonella spp. | FALSE | vegetative | 24 | stationary | 24 | Nutrient Agar | no | no | 0.88 | -0.055517 | 2 | 0.60622 | NA | 4.0385 | NA | NA | NA | NA | no | Alvarez et al. | 2003 | http://dx.doi.org/10.1111/j.1365-2621.2003.tb05765.x | journal | The important parameters needed for the calculation of energy input (equation 2) is noted down from 2. Materials and Methods section under the title 2.2 Pulsed electric field treatment system |  | low acid
Subjecting Salmonella senftenberg 775W (ATCC 43845) present in Mcllvaine buffer to PEF (12, 15, 19, 22, 28 kV/cm electric field strength and with varying μs of processing time) | co-field | lab-scale | NA | continuous | NA | 20 | 35 | FALSE | NA | NA | 15 | 1 | #VALUE! | 2 | NA | 148.595 | square wave | NA | 1 | 2.5 | NA | 0.5025 | 0.5025 | NA | 0.0033817 | NA | 148.595 | NA |  | NA | NA | 133.7355 | NA | NA | NA | 297.19 | NA | NA | 1 | no | 2000 | mcllvaine buffer | liquid medium | low acidic liquid medium | low-acid liquid medium | 7 | NA | NA | 9 | 8.12 | 0.88 | TRUE | Salmonella | senftenberg 775W | ATCC 43845 | NA | Salmonella spp. | FALSE | vegetative | 24 | stationary | 24 | Nutrient Agar | no | no | 0.88 | -0.055517 | 2 | 2.1818 | NA | 151.9722 | NA | NA | NA | NA | no | Raso et al. | 2000 | 10.1016/S1466-8564(99)00005-3 | journal | The important parameters needed for the calculation of energy input (equation 2) is written in section 2.2 HELP equipment and 2.3 Microbial inactivation experiments |  | low acid
Subjecting S. cerevisiae in McIlvaine buffer to PEF treatment (20 kV/cm, 54.5, 101 and 137.5 mus treatment time) | parallel | lab-scale | EPULSUS-PM-10 | continuous | yes | 20 | 41 | TRUE | NA | NA | 20 | 30 | 29.8611 | 5 | 0.43 | 0.432 | square wave | monopolar | 1 | 4 | NA | 0.6 | 0.6 | 1.3889 | 1.3953 | NA | 12.96 | 12.9 | 12.96 | 88 | NA | 51.84 | NA | NA | NA | 64.5 | 64.5 | 64.5 | 1 | no | 2000 | mcllvaine buffer | liquid medium | low acidic liquid medium | low-acid liquid medium | 7 | NA | NA | 8.7404 | 8.1404 | 0.6 | TRUE | Saccharomyces | cerevisiae | 106.0004 | NA | S. cerevisiae | FALSE | vegetative | 24 | stationary | 48 | malt extract agar | no | no | 0.6 | -0.22185 | 2 | 1.9365 | NA | 86.4 | NA | NA | NA | NA | yes | Lytras et al. | 2024 | 10.1016/j.ifset.2024.103731 | journal | Frequency modulation employed to vary the treatment time within the same chamber |  | low acid
Subjecting L. monocytogenes in McIlvaine buffer to PEF treatment (20 kV/cm, 54.5, 101 and 137.5 mus treatment time) | parallel | lab-scale | EPULSUS-PM-10 | continuous | yes | 20 | 41 | TRUE | NA | NA | 20 | 30 | 29.8611 | 5 | 0.43 | 0.432 | square wave | monopolar | 1 | 4 | NA | 0.6 | 0.6 | 1.3889 | 1.3953 | NA | 12.96 | 12.9 | 12.96 | 88 | NA | 51.84 | NA | NA | NA | 64.5 | 64.5 | 64.5 | 1 | no | 2000 | mcllvaine buffer | liquid medium | low acidic liquid medium | low-acid liquid medium | 7 | NA | NA | 8.7404 | 8.1464 | 0.594 | TRUE | Listeria | monocytogenes | L028 | NA | Listeria spp. | FALSE | vegetative | 24 | stationary | 24 | tryptic soy agar | no | no | 0.594 | -0.22621 | 2 | 1.9409 | NA | 87.2727 | NA | NA | NA | NA | yes | Lytras et al. | 2024 | 10.1016/j.ifset.2024.103731 | journal | Frequency modulation employed to vary the treatment time within the same chamber |  | low acid
Subjecting L. monocytogenes in McIlvaine buffer to PEF treatment (20 kV/cm, 54.5, 101 and 137.5 mus treatment time) | parallel | lab-scale | EPULSUS-PM-10 | continuous | yes | 20 | 41 | TRUE | NA | NA | 20 | 30 | 29.8611 | 5 | 0.43 | 0.432 | square wave | monopolar | 1 | 4 | NA | 0.6 | 0.6 | 1.3889 | 1.3953 | NA | 12.96 | 12.9 | 12.96 | 88 | NA | 51.84 | NA | NA | NA | 64.5 | 64.5 | 64.5 | 1 | no | 2000 | mcllvaine buffer | liquid medium | low acidic liquid medium | low-acid liquid medium | 7 | NA | NA | 8.7404 | 8.1554 | 0.585 | TRUE | Listeria | monocytogenes | Scott A | NA | Listeria spp. | FALSE | vegetative | 24 | stationary | 24 | tryptic soy agar | no | no | 0.585 | -0.23284 | 2 | 1.9475 | NA | 88.6154 | NA | NA | NA | NA | yes | Lytras et al. | 2024 | 10.1016/j.ifset.2024.103731 | journal | Frequency modulation employed to vary the treatment time within the same chamber |  | low acid
Subjecting Salmonella senftenberg 775W (ATCC 43845) present in Mcllvaine buffer to PEF (12, 15, 19, 22, 28 kV/cm electric field strength and with varying μs of processing time) | co-field | lab-scale | NA | continuous | NA | 20 | 35 | FALSE | NA | NA | 22 | 2 | #VALUE! | 5 | NA | 2.05 | square wave | NA | 1 | 2.5 | NA | 0.5025 | 0.5025 | NA | 0.24512 | NA | 10.25 | NA |  | NA | NA | 19.844 | NA | NA | NA | 20.5 | NA | NA | 1 | no | 2000 | mcllvaine buffer | liquid medium | low acidic liquid medium | low-acid liquid medium | 7 | NA | NA | 9 | 8.16 | 0.84 | TRUE | Salmonella | senftenberg 775W | ATCC 43845 | NA | Salmonella spp. | FALSE | vegetative | 24 | stationary | 24 | Nutrient Agar | no | no | 0.84 | -0.075721 | 2 | 1.3733 | NA | 23.6238 | NA | NA | NA | NA | no | Raso et al. | 2000 | 10.1016/S1466-8564(99)00005-3 | journal | The important parameters needed for the calculation of energy input (equation 2) is written in section 2.2 HELP equipment and 2.3 Microbial inactivation experiments |  | low acid
Subjecting Salmonella senftenberg 775W (ATCC 43845) present in Mcllvaine buffer to PEF (12, 15, 19, 22, 28 kV/cm electric field strength and with varying μs of processing time) | co-field | lab-scale | NA | continuous | NA | 20 | 35 | FALSE | NA | NA | 19 | 1 | #VALUE! | 2 | NA | 24.095 | square wave | NA | 1 | 2.5 | NA | 0.5025 | 0.5025 | NA | 0.020855 | NA | 24.095 | NA |  | NA | NA | 34.7932 | NA | NA | NA | 48.19 | NA | NA | 1 | no | 2000 | mcllvaine buffer | liquid medium | low acidic liquid medium | low-acid liquid medium | 7 | NA | NA | 9 | 8.18 | 0.82 | TRUE | Salmonella | senftenberg 775W | ATCC 43845 | NA | Salmonella spp. | FALSE | vegetative | 24 | stationary | 24 | Nutrient Agar | no | no | 0.82 | -0.086186 | 2 | 1.6277 | NA | 42.4307 | NA | NA | NA | NA | no | Raso et al. | 2000 | 10.1016/S1466-8564(99)00005-3 | journal | The important parameters needed for the calculation of energy input (equation 2) is written in section 2.2 HELP equipment and 2.3 Microbial inactivation experiments |  | low acid
Subjecting L. monocytogenes in McIlvaine buffer to PEF treatment (20 kV/cm, 54.5, 101 and 137.5 mus treatment time) | parallel | lab-scale | EPULSUS-PM-10 | continuous | yes | 20 | 41 | TRUE | NA | NA | 20 | 30 | 29.8611 | 5 | 0.43 | 0.432 | square wave | monopolar | 1 | 4 | NA | 0.6 | 0.6 | 1.3889 | 1.3953 | NA | 12.96 | 12.9 | 12.96 | 88 | NA | 51.84 | NA | NA | NA | 64.5 | 64.5 | 64.5 | 1 | no | 2000 | mcllvaine buffer | liquid medium | low acidic liquid medium | low-acid liquid medium | 7 | NA | NA | 8.7404 | 8.1914 | 0.549 | TRUE | Listeria | monocytogenes | 104030S | NA | Listeria spp. | FALSE | vegetative | 24 | stationary | 24 | tryptic soy agar | no | no | 0.549 | -0.26043 | 2 | 1.9751 | NA | 94.4262 | NA | NA | NA | NA | yes | Lytras et al. | 2024 | 10.1016/j.ifset.2024.103731 | journal | Frequency modulation employed to vary the treatment time within the same chamber |  | low acid
Subjecting Salmonella Enteritidis ATCC 13076 and Salmonella Typhimurium ATCC 13311 present in Nutrient Broth to PEF (9, 12, 15, 19, 22, 25, 28 kV/cm electric field strength with varying treatment times, bipolar) | parallel | lab-scale | NA | continuous | NA | NA | 35 | FALSE | NA | NA | 12 | 1 | #VALUE! | 2 | NA | 14.7 | square wave | bipolar | 1 | 2.5 | NA | 0.5025 | 0.5025 | NA | 0.034184 | NA | 14.7 | NA |  | NA | NA | 8.4672 | NA | NA | NA | 29.4 | NA | NA | 1 | no | 2000 | Nutrient Broth | liquid medium | low acidic liquid medium | low-acid liquid medium | 7 | NA | NA | 9 | 8.22 | 0.78 | TRUE | Salmonella | NA | ATCC 13076 | Enteritidis | Salmonella spp. | FALSE | vegetative | 24 | stationary | 24 | Nutrient Agar | no | no | 0.78 | -0.10791 | 2 | 1.0356 | NA | 10.8554 | NA | NA | NA | NA | no | Alvarez et al. | 2003 | http://dx.doi.org/10.1111/j.1365-2621.2003.tb05765.x | journal | The important parameters needed for the calculation of energy input (equation 2) is noted down from 2. Materials and Methods section under the title 2.2 Pulsed electric field treatment system |  | low acid
Subjecting Salmonella senftenberg 775W (ATCC 43845) present in Mcllvaine buffer to PEF (12, 15, 19, 22, 28 kV/cm electric field strength and with varying μs of processing time) | co-field | lab-scale | NA | continuous | NA | 20 | 35 | FALSE | NA | NA | 22 | 2 | #VALUE! | 15 | NA | 0.51667 | square wave | NA | 1 | 2.5 | NA | 0.5025 | 0.5025 | NA | 0.97258 | NA | 1.0333 | NA |  | NA | NA | 15.004 | NA | NA | NA | 15.5 | NA | NA | 1 | no | 2000 | mcllvaine buffer | liquid medium | low acidic liquid medium | low-acid liquid medium | 7 | NA | NA | 9 | 8.22 | 0.78 | TRUE | Salmonella | senftenberg 775W | ATCC 43845 | NA | Salmonella spp. | FALSE | vegetative | 24 | stationary | 24 | Nutrient Agar | no | no | 0.78 | -0.10791 | 2 | 1.2841 | NA | 19.2359 | NA | NA | NA | NA | no | Raso et al. | 2000 | 10.1016/S1466-8564(99)00005-3 | journal | The important parameters needed for the calculation of energy input (equation 2) is written in section 2.2 HELP equipment and 2.3 Microbial inactivation experiments |  | low acid
Subjecting Salmonella senftenberg 775W (ATCC 43845) present in Mcllvaine buffer to PEF (12, 15, 19, 22, 28 kV/cm electric field strength and with varying μs of processing time) | co-field | lab-scale | NA | continuous | NA | 20 | 35 | FALSE | NA | NA | 12 | 1 | #VALUE! | 2 | NA | 747 | square wave | NA | 1 | 2.5 | NA | 0.5025 | 0.5025 | NA | 0.00067269 | NA | 747 | NA |  | NA | NA | 430.272 | NA | NA | NA | 1494 | NA | NA | 1 | no | 2000 | mcllvaine buffer | liquid medium | low acidic liquid medium | low-acid liquid medium | 7 | NA | NA | 9 | 8.24 | 0.76 | TRUE | Salmonella | senftenberg 775W | ATCC 43845 | NA | Salmonella spp. | FALSE | vegetative | 24 | stationary | 24 | Nutrient Agar | no | no | 0.76 | -0.11919 | 2 | 2.7529 | NA | 566.1474 | NA | NA | NA | NA | no | Raso et al. | 2000 | 10.1016/S1466-8564(99)00005-3 | journal | The important parameters needed for the calculation of energy input (equation 2) is written in section 2.2 HELP equipment and 2.3 Microbial inactivation experiments |  | low acid
Subjecting Salmonella senftenberg 775W (ATCC 43845) present in Mcllvaine buffer to PEF (12, 15, 19, 22, 28 kV/cm electric field strength and with varying μs of processing time) | co-field | lab-scale | NA | continuous | NA | 20 | 35 | FALSE | NA | NA | 22 | 2 | #VALUE! | 10 | NA | 0.5225 | square wave | NA | 1 | 2.5 | NA | 0.5025 | 0.5025 | NA | 0.96172 | NA | 5.225 | NA |  | NA | NA | 10.1156 | NA | NA | NA | 10.45 | NA | NA | 1 | no | 2000 | mcllvaine buffer | liquid medium | low acidic liquid medium | low-acid liquid medium | 7 | NA | NA | 9 | 8.26 | 0.74 | TRUE | Salmonella | senftenberg 775W | ATCC 43845 | NA | Salmonella spp. | FALSE | vegetative | 24 | stationary | 24 | Nutrient Agar | no | no | 0.74 | -0.13077 | 2 | 1.1358 | NA | 13.6697 | NA | NA | NA | NA | no | Raso et al. | 2000 | 10.1016/S1466-8564(99)00005-3 | journal | The important parameters needed for the calculation of energy input (equation 2) is written in section 2.2 HELP equipment and 2.3 Microbial inactivation experiments |  | low acid
Subjecting Salmonella senftenberg 775W (ATCC 43845) present in Mcllvaine buffer to PEF (12, 15, 19, 22, 28 kV/cm electric field strength and with varying μs of processing time) | co-field | lab-scale | NA | continuous | NA | 20 | 35 | FALSE | NA | NA | 22 | 1 | #VALUE! | 2 | NA | 6.715 | square wave | NA | 1 | 2.5 | NA | 0.5025 | 0.5025 | NA | 0.074832 | NA | 6.715 | NA |  | NA | NA | 13.0002 | NA | NA | NA | 13.43 | NA | NA | 1 | no | 2000 | mcllvaine buffer | liquid medium | low acidic liquid medium | low-acid liquid medium | 7 | NA | NA | 9 | 8.3 | 0.7 | TRUE | Salmonella | senftenberg 775W | ATCC 43845 | NA | Salmonella spp. | FALSE | vegetative | 24 | stationary | 24 | Nutrient Agar | no | no | 0.7 | -0.1549 | 2 | 1.2689 | NA | 18.5718 | NA | NA | NA | NA | no | Raso et al. | 2000 | 10.1016/S1466-8564(99)00005-3 | journal | The important parameters needed for the calculation of energy input (equation 2) is written in section 2.2 HELP equipment and 2.3 Microbial inactivation experiments |  | low acid
Subjecting Salmonella Enteritidis ATCC 13076 and Salmonella Typhimurium ATCC 13311 present in Nutrient Broth to PEF (9, 12, 15, 19, 22, 25, 28 kV/cm electric field strength with varying treatment times, bipolar) | parallel | lab-scale | NA | continuous | NA | NA | 35 | FALSE | NA | NA | 9 | 1 | #VALUE! | 2 | NA | 52.45 | square wave | bipolar | 1 | 2.5 | NA | 0.5025 | 0.5025 | NA | 0.0095806 | NA | 52.45 | NA |  | NA | NA | 16.9938 | NA | NA | NA | 104.9 | NA | NA | 1 | no | 2000 | Nutrient Broth | liquid medium | low acidic liquid medium | low-acid liquid medium | 7 | NA | NA | 9 | 8.34 | 0.66 | TRUE | Salmonella | NA | ATCC 13311 | Typhimurium | Salmonella spp. | FALSE | vegetative | 24 | stationary | 24 | Nutrient Agar | no | no | 0.66 | -0.18046 | 2 | 1.4107 | NA | 25.7482 | NA | NA | NA | NA | no | Alvarez et al. | 2003 | http://dx.doi.org/10.1111/j.1365-2621.2003.tb05765.x | journal | The important parameters needed for the calculation of energy input (equation 2) is noted down from 2. Materials and Methods section under the title 2.2 Pulsed electric field treatment system |  | low acid
Subjecting Salmonella Enteritidis ATCC 13076 and Salmonella Typhimurium ATCC 13311 present in Nutrient Broth to PEF (9, 12, 15, 19, 22, 25, 28 kV/cm electric field strength with varying treatment times, bipolar) | parallel | lab-scale | NA | continuous | NA | NA | 35 | FALSE | NA | NA | 9 | 1 | #VALUE! | 2 | NA | 15.4 | square wave | bipolar | 1 | 2.5 | NA | 0.5025 | 0.5025 | NA | 0.03263 | NA | 15.4 | NA |  | NA | NA | 4.9896 | NA | NA | NA | 30.8 | NA | NA | 1 | no | 2000 | Nutrient Broth | liquid medium | low acidic liquid medium | low-acid liquid medium | 7 | NA | NA | 9 | 8.38 | 0.62 | TRUE | Salmonella | NA | ATCC 13311 | Typhimurium | Salmonella spp. | FALSE | vegetative | 24 | stationary | 24 | Nutrient Agar | no | no | 0.62 | -0.20761 | 2 | 0.90567 | NA | 8.0477 | NA | NA | NA | NA | no | Alvarez et al. | 2003 | http://dx.doi.org/10.1111/j.1365-2621.2003.tb05765.x | journal | The important parameters needed for the calculation of energy input (equation 2) is noted down from 2. Materials and Methods section under the title 2.2 Pulsed electric field treatment system |  | low acid
Subjecting Salmonella Enteritidis ATCC 13076 and Salmonella Typhimurium ATCC 13311 present in Nutrient Broth to PEF (9, 12, 15, 19, 22, 25, 28 kV/cm electric field strength with varying treatment times, bipolar) | parallel | lab-scale | NA | continuous | NA | NA | 35 | FALSE | NA | NA | 9 | 1 | #VALUE! | 2 | NA | 195 | square wave | bipolar | 1 | 2.5 | NA | 0.5025 | 0.5025 | NA | 0.0025769 | NA | 195 | NA |  | NA | NA | 63.18 | NA | NA | NA | 390 | NA | NA | 1 | no | 2000 | Nutrient Broth | liquid medium | low acidic liquid medium | low-acid liquid medium | 7 | NA | NA | 9 | 8.46 | 0.54 | TRUE | Salmonella | NA | ATCC 13076 | Enteritidis | Salmonella spp. | FALSE | vegetative | 24 | stationary | 24 | Nutrient Agar | no | no | 0.54 | -0.26761 | 2 | 2.0682 | NA | 117 | NA | NA | NA | NA | no | Alvarez et al. | 2003 | http://dx.doi.org/10.1111/j.1365-2621.2003.tb05765.x | journal | The important parameters needed for the calculation of energy input (equation 2) is noted down from 2. Materials and Methods section under the title 2.2 Pulsed electric field treatment system |  | low acid
Subjecting Salmonella senftenberg 775W (ATCC 43845) present in Mcllvaine buffer to PEF (12, 15, 19, 22, 28 kV/cm electric field strength and with varying μs of processing time) | co-field | lab-scale | NA | continuous | NA | 20 | 35 | FALSE | NA | NA | 12 | 1 | #VALUE! | 2 | NA | 29.715 | square wave | NA | 1 | 2.5 | NA | 0.5025 | 0.5025 | NA | 0.016911 | NA | 29.715 | NA |  | NA | NA | 17.1158 | NA | NA | NA | 59.43 | NA | NA | 1 | no | 2000 | mcllvaine buffer | liquid medium | low acidic liquid medium | low-acid liquid medium | 7 | NA | NA | 9 | 8.46 | 0.54 | TRUE | Salmonella | senftenberg 775W | ATCC 43845 | NA | Salmonella spp. | FALSE | vegetative | 24 | stationary | 24 | Nutrient Agar | no | no | 0.54 | -0.26761 | 2 | 1.501 | NA | 31.696 | NA | NA | NA | NA | no | Raso et al. | 2000 | 10.1016/S1466-8564(99)00005-3 | journal | The important parameters needed for the calculation of energy input (equation 2) is written in section 2.2 HELP equipment and 2.3 Microbial inactivation experiments |  | low acid
Subjecting Salmonella senftenberg 775W (ATCC 43845) present in Mcllvaine buffer to PEF (12, 15, 19, 22, 28 kV/cm electric field strength and with varying μs of processing time) | co-field | lab-scale | NA | continuous | NA | 20 | 35 | FALSE | NA | NA | 12 | 1 | #VALUE! | 2 | NA | 497.99 | square wave | NA | 1 | 2.5 | NA | 0.5025 | 0.5025 | NA | 0.0010091 | NA | 497.99 | NA |  | NA | NA | 286.8422 | NA | NA | NA | 995.98 | NA | NA | 1 | no | 2000 | mcllvaine buffer | liquid medium | low acidic liquid medium | low-acid liquid medium | 7 | NA | NA | 9 | 8.46 | 0.54 | TRUE | Salmonella | senftenberg 775W | ATCC 43845 | NA | Salmonella spp. | FALSE | vegetative | 24 | stationary | 24 | Nutrient Agar | no | no | 0.54 | -0.26761 | 2 | 2.7252 | NA | 531.1893 | NA | NA | NA | NA | no | Raso et al. | 2000 | 10.1016/S1466-8564(99)00005-3 | journal | The important parameters needed for the calculation of energy input (equation 2) is written in section 2.2 HELP equipment and 2.3 Microbial inactivation experiments |  | low acid
Subjecting B. subtilis spores in undefined medium to PEF treatment (45 to 113 kV/cm, 8C, 250 mus treatment time) | parallel | lab-scale | University of Kumamoto | continuous | yes | 8 | 104.6 | TRUE | 40500 | 300 | 112.3 | 500 | NA | 0.1 | 5 | 5 | exponential decay | bipolar | 1 | 4 | NA | 0.92 | 0.92 | 0.18333 | 0.184 | NA | 2500 | 2500 | 2500 | NA | NA | 2206.9758 | NA | NA | NA | NA | 250 | 250 | 1 | no | 700 | undefined medium | liquid medium | NA | NA | NA | NA | NA | 10.9868 | 8.5998 | 2.387 | TRUE | Bacillus | subtilis | NA | NA | Bacillus subtilis | FALSE | spore | NA | NA | 24 | NA | NA | no | 2.387 | 0.37785 | 2 | 2.9659 | NA | 924.5814 | NA | NA | NA | NA | no | Choi et al. | 2008 | 10.1063/1.3006440 | journal | The Pulse width was determined based on the 'full wave half maximum' (time at which voltage is half the peak voltage) which doesn't correspond to typical expontential pulse width determination which treats 37% of the original wave as the cut-off point. Difference is negligible though due to rapid pulse fall rate (Fig 3.) |  | NA
Subjecting B. subtilis spores in undefined medium to PEF treatment (45 to 113 kV/cm, 8C, 250 mus treatment time) | parallel | lab-scale | University of Kumamoto | continuous | yes | 8 | 98.5 | TRUE | 40500 | 300 | 55.5 | 500 | NA | 0.1 | 5 | 5 | exponential decay | bipolar | 1 | 4 | NA | 0.92 | 0.92 | 0.18333 | 0.184 | NA | 2500 | 2500 | 2500 | NA | NA | 1848.15 | NA | NA | NA | NA | 250 | 250 | 1 | no | 2400 | undefined medium | liquid medium | NA | NA | NA | NA | NA | 10.9868 | 8.8218 | 2.165 | TRUE | Bacillus | subtilis | NA | NA | Bacillus subtilis | FALSE | spore | NA | NA | 24 | NA | NA | no | 2.165 | 0.33546 | 2 | 2.9313 | NA | 853.649 | NA | NA | NA | NA | no | Choi et al. | 2008 | 10.1063/1.3006440 | journal | The Pulse width was determined based on the 'full wave half maximum' (time at which voltage is half the peak voltage) which doesn't correspond to typical expontential pulse width determination which treats 37% of the original wave as the cut-off point. Difference is negligible though due to rapid pulse fall rate (Fig 3.) |  | NA
Subjecting Staphylococcus aureus (SST 2.4) present in Orange Juice to pulsed electric field with the following conditions (20, 30, 40 kV/cm electric fields strengths with 25, 50, 100, 150 μs treatment time.) | parallel | lab-scale | C-Tech Innovation Ltd | continuous | yes | NA | NA | FALSE | NA | NA | 20 | 15 | #VALUE! | 1 | NA | 10 | NA | NA | 1 | 2.5 | NA | 1.75 | 1.75 | 0.19667 | 0.175 | NA | 150 | NA |  | NA | NA | 252 | NA | NA | NA | 150 | NA | NA | 1 | no | 4200 | orange juice | fruit juice | high acidic food product | high-acid fruit juice | 3.7 | NA | NA | 11 | 8.9 | 2.1 | TRUE | Staphylococcus | aureus | SST 2.4 | NA | S. aureus | FALSE | vegetative | 24 | stationary | 24 | tryptic soy agar | no | no | 2.1 | 0.32222 | 2 | 2.0792 | NA | 120 | NA | NA | NA | NA | no | Ribeiro et al. | 2009 | 10.1007/s11947-007-0045-7 | journal | The important parameters needed for the calculation of energy input (equation 2) is noted down from Pulsed Electric Fields under Materials and methods. |  | high acid
Subjecting Staphylococcus aureus (SST 2.4) present in Orange Juice to pulsed electric field with the following conditions (20, 30, 40 kV/cm electric fields strengths with 25, 50, 100, 150 μs treatment time.) | parallel | lab-scale | C-Tech Innovation Ltd | continuous | yes | NA | NA | FALSE | NA | NA | 40 | 15 | #VALUE! | 1 | NA | 3.3333 | NA | NA | 1 | 2.5 | NA | 1.75 | 1.75 | 0.525 | 0.525 | NA | 50 | NA |  | NA | NA | 336 | NA | NA | NA | 50 | NA | NA | 1 | no | 4200 | orange juice | fruit juice | high acidic food product | high-acid fruit juice | 3.7 | NA | NA | 11 | 9.03 | 1.97 | TRUE | Staphylococcus | aureus | SST 2.4 | NA | S. aureus | FALSE | vegetative | 24 | stationary | 24 | tryptic soy agar | no | no | 1.97 | 0.29447 | 2 | 2.2319 | NA | 170.5584 | NA | NA | NA | NA | no | Ribeiro et al. | 2009 | 10.1007/s11947-007-0045-7 | journal | The important parameters needed for the calculation of energy input (equation 2) is noted down from Pulsed Electric Fields under Materials and methods. |  | high acid
Subjecting Staphylococcus aureus (SST 2.4) present in Orange Juice to pulsed electric field with the following conditions (20, 30, 40 kV/cm electric fields strengths with 25, 50, 100, 150 μs treatment time.) | parallel | lab-scale | C-Tech Innovation Ltd | continuous | yes | NA | NA | FALSE | NA | NA | 30 | 15 | #VALUE! | 1 | NA | 6.6667 | NA | NA | 1 | 2.5 | NA | 1.75 | 1.75 | 0.26333 | 0.2625 | NA | 100 | NA |  | NA | NA | 378 | NA | NA | NA | 100 | NA | NA | 1 | no | 4200 | orange juice | fruit juice | high acidic food product | high-acid fruit juice | 3.7 | NA | NA | 11 | 9.3 | 1.7 | TRUE | Staphylococcus | aureus | SST 2.4 | NA | S. aureus | FALSE | vegetative | 24 | stationary | 24 | tryptic soy agar | no | no | 1.7 | 0.23045 | 2 | 2.347 | NA | 222.3529 | NA | NA | NA | NA | no | Ribeiro et al. | 2009 | 10.1007/s11947-007-0045-7 | journal | The important parameters needed for the calculation of energy input (equation 2) is noted down from Pulsed Electric Fields under Materials and methods. |  | high acid
Subjecting Staphylococcus aureus (SST 2.4) present in Orange Juice to pulsed electric field with the following conditions (20, 30, 40 kV/cm electric fields strengths with 25, 50, 100, 150 μs treatment time.) | parallel | lab-scale | C-Tech Innovation Ltd | continuous | yes | NA | NA | FALSE | NA | NA | 40 | 15 | #VALUE! | 1 | NA | 1.6667 | NA | NA | 1 | 2.5 | NA | 1.75 | 1.75 | 1.05 | 1.05 | NA | 25 | NA |  | NA | NA | 168 | NA | NA | NA | 25 | NA | NA | 1 | no | 4200 | orange juice | fruit juice | high acidic food product | high-acid fruit juice | 3.7 | NA | NA | 11 | 9.57 | 1.43 | TRUE | Staphylococcus | aureus | SST 2.4 | NA | S. aureus | FALSE | vegetative | 24 | stationary | 24 | tryptic soy agar | no | no | 1.43 | 0.15534 | 2 | 2.07 | NA | 117.4825 | NA | NA | NA | NA | no | Ribeiro et al. | 2009 | 10.1007/s11947-007-0045-7 | journal | The important parameters needed for the calculation of energy input (equation 2) is noted down from Pulsed Electric Fields under Materials and methods. |  | high acid
Subjecting Staphylococcus aureus (SST 2.4) present in Orange Juice to pulsed electric field with the following conditions (20, 30, 40 kV/cm electric fields strengths with 25, 50, 100, 150 μs treatment time.) | parallel | lab-scale | C-Tech Innovation Ltd | continuous | yes | NA | NA | FALSE | NA | NA | 30 | 15 | #VALUE! | 1 | NA | 3.3333 | NA | NA | 1 | 2.5 | NA | 1.75 | 1.75 | 0.525 | 0.525 | NA | 50 | NA |  | NA | NA | 189 | NA | NA | NA | 50 | NA | NA | 1 | no | 4200 | orange juice | fruit juice | high acidic food product | high-acid fruit juice | 3.7 | NA | NA | 11 | 10.06 | 0.94 | TRUE | Staphylococcus | aureus | SST 2.4 | NA | S. aureus | FALSE | vegetative | 24 | stationary | 24 | tryptic soy agar | no | no | 0.94 | -0.026872 | 2 | 2.3033 | NA | 201.0638 | NA | NA | NA | NA | no | Ribeiro et al. | 2009 | 10.1007/s11947-007-0045-7 | journal | The important parameters needed for the calculation of energy input (equation 2) is noted down from Pulsed Electric Fields under Materials and methods. |  | high acid
Subjecting B. subtilis spores in undefined medium to PEF treatment (45 to 113 kV/cm, 8C, 250 mus treatment time) | parallel | lab-scale | University of Kumamoto | continuous | yes | 8 | 86.2 | TRUE | 40500 | 300 | 101 | 500 | NA | 0.1 | 5 | 5 | exponential decay | bipolar | 1 | 4 | NA | 0.92 | 0.92 | 0.18333 | 0.184 | NA | 2500 | 2500 | 2500 | NA | NA | 1785.175 | NA | NA | NA | NA | 250 | 250 | 1 | no | 700 | undefined medium | liquid medium | NA | NA | NA | NA | NA | 10.9868 | 10.1118 | 0.875 | TRUE | Bacillus | subtilis | NA | NA | Bacillus subtilis | FALSE | spore | NA | NA | 24 | NA | NA | no | 0.875 | -0.057992 | 2 | 3.3097 | NA | 2040.2 | NA | NA | NA | NA | no | Choi et al. | 2008 | 10.1063/1.3006440 | journal | The Pulse width was determined based on the 'full wave half maximum' (time at which voltage is half the peak voltage) which doesn't correspond to typical expontential pulse width determination which treats 37% of the original wave as the cut-off point. Difference is negligible though due to rapid pulse fall rate (Fig 3.) |  | NA
Subjecting B. subtilis spores in undefined medium to PEF treatment (45 to 113 kV/cm, 8C, 250 mus treatment time) | parallel | lab-scale | University of Kumamoto | continuous | yes | 8 | 67.5 | TRUE | 40500 | 300 | 92.4 | 500 | NA | 0.1 | 5 | 5 | exponential decay | bipolar | 1 | 4 | NA | 0.92 | 0.92 | 0.18333 | 0.184 | NA | 2500 | 2500 | 2500 | NA | NA | 1494.108 | NA | NA | NA | NA | 250 | 250 | 1 | no | 700 | undefined medium | liquid medium | NA | NA | NA | NA | NA | 10.9868 | 10.1278 | 0.859 | TRUE | Bacillus | subtilis | NA | NA | Bacillus subtilis | FALSE | spore | NA | NA | 24 | NA | NA | no | 0.859 | -0.066007 | 2 | 3.2404 | NA | 1739.3574 | NA | NA | NA | NA | no | Choi et al. | 2008 | 10.1063/1.3006440 | journal | The Pulse width was determined based on the 'full wave half maximum' (time at which voltage is half the peak voltage) which doesn't correspond to typical expontential pulse width determination which treats 37% of the original wave as the cut-off point. Difference is negligible though due to rapid pulse fall rate (Fig 3.) |  | NA
Subjecting S. cerevisiae in Chardonnay to PEF treatment (15, 20, 25 kV/cm, up to 190 mus treatment time) | parallel | lab-scale | Vitave | continuous | yes | 20 | 35 | TRUE | NA | NA | 15 | 1.8935 | 1.8935 | 10 | 0.22 | 2.16 | square wave | monopolar | 1 | 4 | NA | 6 | 6 | 2.7778 | 2.7778 | NA | 4.09 | 0.41657 | 4.09 | 36 | NA | 16.5645 | NA | NA | NA | 40.9 | 4.1657 | 4.1657 | 1 | no | 1800 | chardonnay wine | alcoholic product | high acidic food product | high-acid alcoholic product | 3.34 | NA | NA | NA | NA | 2.263 | TRUE | Saccharomyces | cerevisiae | CHP | NA | S. cerevisiae | FALSE | vegetative | 120 | stationary | 48 | potato dextrose agar | no | no | 2.263 | 0.35468 | 2 | 0.86449 | NA | 7.3197 | NA | NA | NA | NA | yes | Delso et al. | 2023 | 10.1016/j.foodres.2023.112525 | journal | Frequency modulation employed to vary the treatment time within the same chamber |  | high acid
Subjecting S. cerevisiae in Chardonnay to PEF treatment (15, 20, 25 kV/cm, up to 190 mus treatment time) | parallel | lab-scale | Vitave | continuous | yes | 20 | 40 | TRUE | NA | NA | 15 | 2.1898 | 2.1898 | 10 | 0.22 | 2.16 | square wave | monopolar | 1 | 4 | NA | 6 | 6 | 2.7778 | 2.7778 | NA | 4.73 | 0.48176 | 4.73 | 40 | NA | 19.1565 | NA | NA | NA | 47.3 | 4.8176 | 4.8176 | 1 | no | 1800 | chardonnay wine | alcoholic product | high acidic food product | high-acid alcoholic product | 3.34 | NA | NA | NA | NA | 3.209 | TRUE | Saccharomyces | cerevisiae | CHP | NA | S. cerevisiae | FALSE | vegetative | 120 | stationary | 48 | potato dextrose agar | no | no | 3.209 | 0.50637 | 2 | 0.77595 | NA | 5.9696 | NA | NA | NA | NA | yes | Delso et al. | 2023 | 10.1016/j.foodres.2023.112525 | journal | Frequency modulation employed to vary the treatment time within the same chamber |  | high acid
Subjecting S. cerevisiae in Chardonnay to PEF treatment (15, 20, 25 kV/cm, up to 190 mus treatment time) | parallel | lab-scale | Vitave | continuous | yes | 20 | 45 | TRUE | NA | NA | 15 | 2.7824 | 2.7824 | 10 | 0.22 | 2.16 | square wave | monopolar | 1 | 4 | NA | 6 | 6 | 2.7778 | 2.7778 | NA | 6.01 | 0.61213 | 6.01 | 46 | NA | 24.3405 | NA | NA | NA | 60.1 | 6.1213 | 6.1213 | 1 | no | 1800 | chardonnay wine | alcoholic product | high acidic food product | high-acid alcoholic product | 3.34 | NA | NA | NA | NA | 4.156 | TRUE | Saccharomyces | cerevisiae | CHP | NA | S. cerevisiae | FALSE | vegetative | 120 | stationary | 48 | potato dextrose agar | no | no | 4.156 | 0.61868 | 2 | 0.76765 | NA | 5.8567 | NA | NA | NA | NA | yes | Delso et al. | 2023 | 10.1016/j.foodres.2023.112525 | journal | Frequency modulation employed to vary the treatment time within the same chamber |  | high acid
Subjecting S. cerevisiae in Chardonnay to PEF treatment (15, 20, 25 kV/cm, up to 190 mus treatment time) | parallel | lab-scale | Vitave | continuous | yes | 20 | 50 | TRUE | NA | NA | 15 | 3.1898 | 3.1898 | 10 | 0.22 | 2.16 | square wave | monopolar | 1 | 4 | NA | 6 | 6 | 2.7778 | 2.7778 | NA | 6.89 | 0.70176 | 6.89 | 50 | NA | 27.9045 | NA | NA | NA | 68.9 | 7.0176 | 7.0176 | 1 | no | 1800 | chardonnay wine | alcoholic product | high acidic food product | high-acid alcoholic product | 3.34 | NA | NA | NA | NA | 4.76 | TRUE | Saccharomyces | cerevisiae | CHP | NA | S. cerevisiae | FALSE | vegetative | 120 | stationary | 48 | potato dextrose agar | no | no | 4.76 | 0.67761 | 2 | 0.76807 | NA | 5.8623 | NA | NA | NA | NA | yes | Delso et al. | 2023 | 10.1016/j.foodres.2023.112525 | journal | Frequency modulation employed to vary the treatment time within the same chamber |  | high acid
Subjecting S. cerevisiae in Chardonnay to PEF treatment (15, 20, 25 kV/cm, up to 190 mus treatment time) | parallel | lab-scale | Vitave | continuous | yes | 20 | 35 | TRUE | NA | NA | 20 | 3.0093 | 3.0093 | 10 | 0.22 | 2.16 | square wave | monopolar | 1 | 4 | NA | 6 | 6 | 2.7778 | 2.7778 | NA | 6.5 | 0.66204 | 6.5 | 36 | NA | 46.8 | NA | NA | NA | 65 | 6.6204 | 6.6204 | 1 | no | 1800 | chardonnay wine | alcoholic product | high acidic food product | high-acid alcoholic product | 3.34 | NA | NA | NA | NA | 1.901 | TRUE | Saccharomyces | cerevisiae | CHP | NA | S. cerevisiae | FALSE | vegetative | 120 | stationary | 48 | potato dextrose agar | no | no | 1.901 | 0.27898 | 2 | 1.3913 | NA | 24.6186 | NA | NA | NA | NA | yes | Delso et al. | 2023 | 10.1016/j.foodres.2023.112525 | journal | Frequency modulation employed to vary the treatment time within the same chamber |  | high acid
Subjecting S. cerevisiae in Chardonnay to PEF treatment (15, 20, 25 kV/cm, up to 190 mus treatment time) | parallel | lab-scale | Vitave | continuous | yes | 20 | 40 | TRUE | NA | NA | 20 | 3.3981 | 3.3981 | 10 | 0.22 | 2.16 | square wave | monopolar | 1 | 4 | NA | 6 | 6 | 2.7778 | 2.7778 | NA | 7.34 | 0.74759 | 7.34 | 40 | NA | 52.848 | NA | NA | NA | 73.4 | 7.4759 | 7.4759 | 1 | no | 1800 | chardonnay wine | alcoholic product | high acidic food product | high-acid alcoholic product | 3.34 | NA | NA | NA | NA | 2.669 | TRUE | Saccharomyces | cerevisiae | CHP | NA | S. cerevisiae | FALSE | vegetative | 120 | stationary | 48 | potato dextrose agar | no | no | 2.669 | 0.42635 | 2 | 1.2967 | NA | 19.8007 | NA | NA | NA | NA | yes | Delso et al. | 2023 | 10.1016/j.foodres.2023.112525 | journal | Frequency modulation employed to vary the treatment time within the same chamber |  | high acid
Subjecting S. cerevisiae in Chardonnay to PEF treatment (15, 20, 25 kV/cm, up to 190 mus treatment time) | parallel | lab-scale | Vitave | continuous | yes | 20 | 45 | TRUE | NA | NA | 20 | 4.2917 | 4.2917 | 10 | 0.22 | 2.16 | square wave | monopolar | 1 | 4 | NA | 6 | 6 | 2.7778 | 2.7778 | NA | 9.27 | 0.94417 | 9.27 | 45 | NA | 66.744 | NA | NA | NA | 92.7 | 9.4417 | 9.4417 | 1 | no | 1800 | chardonnay wine | alcoholic product | high acidic food product | high-acid alcoholic product | 3.34 | NA | NA | NA | NA | 4.107 | TRUE | Saccharomyces | cerevisiae | CHP | NA | S. cerevisiae | FALSE | vegetative | 120 | stationary | 48 | potato dextrose agar | no | no | 4.107 | 0.61352 | 2 | 1.2109 | NA | 16.2513 | NA | NA | NA | NA | yes | Delso et al. | 2023 | 10.1016/j.foodres.2023.112525 | journal | Frequency modulation employed to vary the treatment time within the same chamber |  | high acid
Subjecting S. cerevisiae in Chardonnay to PEF treatment (15, 20, 25 kV/cm, up to 190 mus treatment time) | parallel | lab-scale | Vitave | continuous | yes | 20 | 50 | TRUE | NA | NA | 20 | 4.9769 | 4.9769 | 10 | 0.22 | 2.16 | square wave | monopolar | 1 | 4 | NA | 6 | 6 | 2.7778 | 2.7778 | NA | 10.75 | 1.0949 | 10.75 | 51 | NA | 77.4 | NA | NA | NA | 107.5 | 10.9491 | 10.9491 | 1 | no | 1800 | chardonnay wine | alcoholic product | high acidic food product | high-acid alcoholic product | 3.34 | NA | NA | NA | NA | 4.996 | TRUE | Saccharomyces | cerevisiae | CHP | NA | S. cerevisiae | FALSE | vegetative | 120 | stationary | 48 | potato dextrose agar | no | no | 4.996 | 0.69862 | 2 | 1.1901 | NA | 15.4924 | NA | NA | NA | NA | yes | Delso et al. | 2023 | 10.1016/j.foodres.2023.112525 | journal | Frequency modulation employed to vary the treatment time within the same chamber |  | high acid
Subjecting S. cerevisiae in Chardonnay to PEF treatment (15, 20, 25 kV/cm, up to 190 mus treatment time) | parallel | lab-scale | Vitave | continuous | yes | 20 | 35 | TRUE | NA | NA | 25 | 5.0972 | 5.0972 | 10 | 0.22 | 2.16 | square wave | monopolar | 1 | 4 | NA | 6 | 6 | 2.7778 | 2.7778 | NA | 11.01 | 1.1214 | 11.01 | 35 | NA | 123.8625 | NA | NA | NA | 110.1 | 11.2139 | 11.2139 | 1 | no | 1800 | chardonnay wine | alcoholic product | high acidic food product | high-acid alcoholic product | 3.34 | NA | NA | NA | NA | 1.853 | TRUE | Saccharomyces | cerevisiae | CHP | NA | S. cerevisiae | FALSE | vegetative | 120 | stationary | 48 | potato dextrose agar | no | no | 1.853 | 0.26788 | 2 | 1.8251 | NA | 66.8443 | NA | NA | NA | NA | yes | Delso et al. | 2023 | 10.1016/j.foodres.2023.112525 | journal | Frequency modulation employed to vary the treatment time within the same chamber |  | high acid
Subjecting S. cerevisiae in Chardonnay to PEF treatment (15, 20, 25 kV/cm, up to 190 mus treatment time) | parallel | lab-scale | Vitave | continuous | yes | 20 | 40 | TRUE | NA | NA | 25 | 5.8935 | 5.8935 | 10 | 0.22 | 2.16 | square wave | monopolar | 1 | 4 | NA | 6 | 6 | 2.7778 | 2.7778 | NA | 12.73 | 1.2966 | 12.73 | 40 | NA | 143.2125 | NA | NA | NA | 127.3 | 12.9657 | 12.9657 | 1 | no | 1800 | chardonnay wine | alcoholic product | high acidic food product | high-acid alcoholic product | 3.34 | NA | NA | NA | NA | 2.835 | TRUE | Saccharomyces | cerevisiae | CHP | NA | S. cerevisiae | FALSE | vegetative | 120 | stationary | 48 | potato dextrose agar | no | no | 2.835 | 0.45255 | 2 | 1.7034 | NA | 50.5159 | NA | NA | NA | NA | yes | Delso et al. | 2023 | 10.1016/j.foodres.2023.112525 | journal | Frequency modulation employed to vary the treatment time within the same chamber |  | high acid
Subjecting S. cerevisiae in Chardonnay to PEF treatment (15, 20, 25 kV/cm, up to 190 mus treatment time) | parallel | lab-scale | Vitave | continuous | yes | 20 | 45 | TRUE | NA | NA | 25 | 7.5046 | 7.5046 | 10 | 0.22 | 2.16 | square wave | monopolar | 1 | 4 | NA | 6 | 6 | 2.7778 | 2.7778 | NA | 16.21 | 1.651 | 16.21 | 45 | NA | 182.3625 | NA | NA | NA | 162.1 | 16.5102 | 16.5102 | 1 | no | 1800 | chardonnay wine | alcoholic product | high acidic food product | high-acid alcoholic product | 3.34 | NA | NA | NA | NA | 3.945 | TRUE | Saccharomyces | cerevisiae | CHP | NA | S. cerevisiae | FALSE | vegetative | 120 | stationary | 48 | potato dextrose agar | no | no | 3.945 | 0.59605 | 2 | 1.6649 | NA | 46.2262 | NA | NA | NA | NA | yes | Delso et al. | 2023 | 10.1016/j.foodres.2023.112525 | journal | Frequency modulation employed to vary the treatment time within the same chamber |  | high acid
Subjecting S. cerevisiae in Chardonnay to PEF treatment (15, 20, 25 kV/cm, up to 190 mus treatment time) | parallel | lab-scale | Vitave | continuous | yes | 20 | 50 | TRUE | NA | NA | 25 | 8.9954 | 8.9954 | 10 | 0.22 | 2.16 | square wave | monopolar | 1 | 4 | NA | 6 | 6 | 2.7778 | 2.7778 | NA | 19.43 | 1.979 | 19.43 | 51 | NA | 218.5875 | NA | NA | NA | 194.3 | 19.7898 | 19.7898 | 1 | no | 1800 | chardonnay wine | alcoholic product | high acidic food product | high-acid alcoholic product | 3.34 | NA | NA | NA | NA | 4.956 | TRUE | Saccharomyces | cerevisiae | CHP | NA | S. cerevisiae | FALSE | vegetative | 120 | stationary | 48 | potato dextrose agar | no | no | 4.956 | 0.69513 | 2 | 1.6445 | NA | 44.1056 | NA | NA | NA | NA | yes | Delso et al. | 2023 | 10.1016/j.foodres.2023.112525 | journal | Frequency modulation employed to vary the treatment time within the same chamber |  | high acid
Subjecting S. cerevisiae in Grenache to PEF treatment (15, 20 and 25 kV/cm, up to 175 mus treatment time) | parallel | lab-scale | Vitave | continuous | yes | 20 | 30 | TRUE | NA | NA | 15 | 2.9537 | 2.9537 | 10 | 0.22 | 2.16 | square wave | monopolar | 1 | 4 | NA | 6 | 6 | 2.7778 | 2.7778 | NA | 6.38 | 0.64981 | 6.38 | 39 | NA | 27.2745 | NA | NA | NA | 63.8 | 6.4981 | 6.4981 | 1 | no | 1900 | grenache wine | alcoholic product | high acidic food product | high-acid alcoholic product | 3.8 | NA | NA | NA | NA | 0.575 | TRUE | Saccharomyces | cerevisiae | CHP | NA | S. cerevisiae | FALSE | vegetative | NA | stationary | 48 | potato dextrose agar | no | no | 0.575 | -0.24033 | 2 | 1.6761 | NA | 47.4339 | NA | NA | NA | NA | yes | Delso et al. | 2023 | 10.3390/foods12020278 | journal | Frequency modulation employed to vary the treatment time within the same chamber |  | high acid
Subjecting S. cerevisiae in Grenache to PEF treatment (15, 20 and 25 kV/cm, up to 175 mus treatment time) | parallel | lab-scale | Vitave | continuous | yes | 20 | 34 | TRUE | NA | NA | 15 | 3.9028 | 3.9028 | 10 | 0.22 | 2.16 | square wave | monopolar | 1 | 4 | NA | 6 | 6 | 2.7778 | 2.7778 | NA | 8.43 | 0.85861 | 8.43 | NA | NA | 36.0382 | NA | NA | NA | 84.3 | 8.5861 | 8.5861 | 1 | no | 1900 | grenache wine | alcoholic product | high acidic food product | high-acid alcoholic product | 3.8 | NA | NA | NA | NA | 0.789 | TRUE | Saccharomyces | cerevisiae | CHP | NA | S. cerevisiae | FALSE | vegetative | NA | stationary | 48 | potato dextrose agar | no | no | 0.789 | -0.10292 | 2 | 1.6597 | NA | 45.6759 | NA | NA | NA | NA | yes | Delso et al. | 2023 | 10.3390/foods12020278 | journal | Frequency modulation employed to vary the treatment time within the same chamber |  | high acid
Subjecting S. cerevisiae in Grenache to PEF treatment (15, 20 and 25 kV/cm, up to 175 mus treatment time) | parallel | lab-scale | Vitave | continuous | yes | 20 | 40 | TRUE | NA | NA | 15 | 5.5093 | 5.5093 | 10 | 0.22 | 2.16 | square wave | monopolar | 1 | 4 | NA | 6 | 6 | 2.7778 | 2.7778 | NA | 11.9 | 1.212 | 11.9 | NA | NA | 50.8725 | NA | NA | NA | 119 | 12.1204 | 12.1204 | 1 | no | 1900 | grenache wine | alcoholic product | high acidic food product | high-acid alcoholic product | 3.8 | NA | NA | NA | NA | 1.386 | TRUE | Saccharomyces | cerevisiae | CHP | NA | S. cerevisiae | FALSE | vegetative | NA | stationary | 48 | potato dextrose agar | no | no | 1.386 | 0.14176 | 2 | 1.5647 | NA | 36.7045 | NA | NA | NA | NA | yes | Delso et al. | 2023 | 10.3390/foods12020278 | journal | Frequency modulation employed to vary the treatment time within the same chamber |  | high acid
Subjecting S. cerevisiae in Grenache to PEF treatment (15, 20 and 25 kV/cm, up to 175 mus treatment time) | parallel | lab-scale | Vitave | continuous | yes | 20 | 46 | TRUE | NA | NA | 15 | 6.5046 | 6.5046 | 10 | 0.22 | 2.16 | square wave | monopolar | 1 | 4 | NA | 6 | 6 | 2.7778 | 2.7778 | NA | 14.05 | 1.431 | 14.05 | NA | NA | 60.0637 | NA | NA | NA | 140.5 | 14.3102 | 14.3102 | 1 | no | 1900 | grenache wine | alcoholic product | high acidic food product | high-acid alcoholic product | 3.8 | NA | NA | NA | NA | 2.074 | TRUE | Saccharomyces | cerevisiae | CHP | NA | S. cerevisiae | FALSE | vegetative | NA | stationary | 48 | potato dextrose agar | no | no | 2.074 | 0.31681 | 2 | 1.4618 | NA | 28.9603 | NA | NA | NA | NA | yes | Delso et al. | 2023 | 10.3390/foods12020278 | journal | Frequency modulation employed to vary the treatment time within the same chamber |  | high acid
Subjecting S. cerevisiae in Grenache to PEF treatment (15, 20 and 25 kV/cm, up to 175 mus treatment time) | parallel | lab-scale | Vitave | continuous | yes | 20 | 51 | TRUE | NA | NA | 15 | 7.7917 | 7.7917 | 10 | 0.22 | 2.16 | square wave | monopolar | 1 | 4 | NA | 6 | 6 | 2.7778 | 2.7778 | NA | 16.83 | 1.7142 | 16.83 | 97.2 | NA | 71.9483 | NA | NA | NA | 168.3 | 17.1417 | 17.1417 | 1 | no | 1900 | grenache wine | alcoholic product | high acidic food product | high-acid alcoholic product | 3.8 | NA | NA | NA | NA | 4.257 | TRUE | Saccharomyces | cerevisiae | CHP | NA | S. cerevisiae | FALSE | vegetative | NA | stationary | 48 | potato dextrose agar | no | no | 4.257 | 0.6291 | 2 | 1.2279 | NA | 16.9012 | NA | NA | NA | NA | yes | Delso et al. | 2023 | 10.3390/foods12020278 | journal | Frequency modulation employed to vary the treatment time within the same chamber |  | high acid
Subjecting S. cerevisiae in Grenache to PEF treatment (15, 20 and 25 kV/cm, up to 175 mus treatment time) | parallel | lab-scale | Vitave | continuous | yes | 20 | 30 | TRUE | NA | NA | 20 | 1.6157 | 1.6157 | 10 | 0.22 | 2.16 | square wave | monopolar | 1 | 4 | NA | 6 | 6 | 2.7778 | 2.7778 | NA | 3.49 | 0.35546 | 3.49 | 39 | NA | 26.524 | NA | NA | NA | 34.9 | 3.5546 | 3.5546 | 1 | no | 1900 | grenache wine | alcoholic product | high acidic food product | high-acid alcoholic product | 3.8 | NA | NA | NA | NA | 0.525 | TRUE | Saccharomyces | cerevisiae | CHP | NA | S. cerevisiae | FALSE | vegetative | NA | stationary | 48 | potato dextrose agar | no | no | 0.525 | -0.27984 | 2 | 1.7035 | NA | 50.5219 | NA | NA | NA | NA | yes | Delso et al. | 2023 | 10.3390/foods12020278 | journal | Frequency modulation employed to vary the treatment time within the same chamber |  | high acid
Subjecting S. cerevisiae in Grenache to PEF treatment (15, 20 and 25 kV/cm, up to 175 mus treatment time) | parallel | lab-scale | Vitave | continuous | yes | 20 | 34 | TRUE | NA | NA | 20 | 2.2083 | 2.2083 | 10 | 0.22 | 2.16 | square wave | monopolar | 1 | 4 | NA | 6 | 6 | 2.7778 | 2.7778 | NA | 4.77 | 0.48583 | 4.77 | NA | NA | 36.252 | NA | NA | NA | 47.7 | 4.8583 | 4.8583 | 1 | no | 1900 | grenache wine | alcoholic product | high acidic food product | high-acid alcoholic product | 3.8 | NA | NA | NA | NA | 0.878 | TRUE | Saccharomyces | cerevisiae | CHP | NA | S. cerevisiae | FALSE | vegetative | NA | stationary | 48 | potato dextrose agar | no | no | 0.878 | -0.056505 | 2 | 1.6158 | NA | 41.2893 | NA | NA | NA | NA | yes | Delso et al. | 2023 | 10.3390/foods12020278 | journal | Frequency modulation employed to vary the treatment time within the same chamber |  | high acid
Subjecting S. cerevisiae in Grenache to PEF treatment (15, 20 and 25 kV/cm, up to 175 mus treatment time) | parallel | lab-scale | Vitave | continuous | yes | 20 | 40.2 | TRUE | NA | NA | 20 | 3.2083 | 3.2083 | 10 | 0.22 | 2.16 | square wave | monopolar | 1 | 4 | NA | 6 | 6 | 2.7778 | 2.7778 | NA | 6.93 | 0.70583 | 6.93 | NA | NA | 52.668 | NA | NA | NA | 69.3 | 7.0583 | 7.0583 | 1 | no | 1900 | grenache wine | alcoholic product | high acidic food product | high-acid alcoholic product | 3.8 | NA | NA | NA | NA | 1.323 | TRUE | Saccharomyces | cerevisiae | CHP | NA | S. cerevisiae | FALSE | vegetative | NA | stationary | 48 | potato dextrose agar | no | no | 1.323 | 0.12156 | 2 | 1.6 | NA | 39.8095 | NA | NA | NA | NA | yes | Delso et al. | 2023 | 10.3390/foods12020278 | journal | Frequency modulation employed to vary the treatment time within the same chamber |  | high acid
Subjecting S. cerevisiae in Grenache to PEF treatment (15, 20 and 25 kV/cm, up to 175 mus treatment time) | parallel | lab-scale | Vitave | continuous | yes | 20 | 45 | TRUE | NA | NA | 20 | 3.6991 | 3.6991 | 10 | 0.22 | 2.16 | square wave | monopolar | 1 | 4 | NA | 6 | 6 | 2.7778 | 2.7778 | NA | 7.99 | 0.8138 | 7.99 | NA | NA | 60.724 | NA | NA | NA | 79.9 | 8.138 | 8.138 | 1 | no | 1900 | grenache wine | alcoholic product | high acidic food product | high-acid alcoholic product | 3.8 | NA | NA | NA | NA | 2.107 | TRUE | Saccharomyces | cerevisiae | CHP | NA | S. cerevisiae | FALSE | vegetative | NA | stationary | 48 | potato dextrose agar | no | no | 2.107 | 0.32366 | 2 | 1.4597 | NA | 28.8201 | NA | NA | NA | NA | yes | Delso et al. | 2023 | 10.3390/foods12020278 | journal | Frequency modulation employed to vary the treatment time within the same chamber |  | high acid
Subjecting S. cerevisiae in Grenache to PEF treatment (15, 20 and 25 kV/cm, up to 175 mus treatment time) | parallel | lab-scale | Vitave | continuous | yes | 20 | 52 | TRUE | NA | NA | 20 | 4.4028 | 4.4028 | 10 | 0.22 | 2.16 | square wave | monopolar | 1 | 4 | NA | 6 | 6 | 2.7778 | 2.7778 | NA | 9.51 | 0.96861 | 9.51 | NA | NA | 72.276 | NA | NA | NA | 95.1 | 9.6861 | 9.6861 | 1 | no | 1900 | grenache wine | alcoholic product | high acidic food product | high-acid alcoholic product | 3.8 | NA | NA | NA | NA | 3.955 | TRUE | Saccharomyces | cerevisiae | CHP | NA | S. cerevisiae | FALSE | vegetative | NA | stationary | 48 | potato dextrose agar | no | no | 3.955 | 0.59715 | 2 | 1.2618 | NA | 18.2746 | NA | NA | NA | NA | yes | Delso et al. | 2023 | 10.3390/foods12020278 | journal | Frequency modulation employed to vary the treatment time within the same chamber |  | high acid
Subjecting S. cerevisiae in Grenache to PEF treatment (15, 20 and 25 kV/cm, up to 175 mus treatment time) | parallel | lab-scale | Vitave | continuous | yes | 20 | 35 | TRUE | NA | NA | 25 | 1.5139 | 1.5139 | 10 | 0.22 | 2.16 | square wave | monopolar | 1 | 4 | NA | 6 | 6 | 2.7778 | 2.7778 | NA | 3.27 | 0.33306 | 3.27 | NA | NA | 38.8312 | NA | NA | NA | 32.7 | 3.3306 | 3.3306 | 1 | no | 1900 | grenache wine | alcoholic product | high acidic food product | high-acid alcoholic product | 3.8 | NA | NA | NA | NA | 1.053 | TRUE | Saccharomyces | cerevisiae | CHP | NA | S. cerevisiae | FALSE | vegetative | NA | stationary | 48 | potato dextrose agar | no | no | 1.053 | 0.022428 | 2 | 1.5668 | NA | 36.8768 | NA | NA | NA | NA | yes | Delso et al. | 2023 | 10.3390/foods12020278 | journal | Frequency modulation employed to vary the treatment time within the same chamber |  | high acid
Subjecting S. cerevisiae in Grenache to PEF treatment (15, 20 and 25 kV/cm, up to 175 mus treatment time) | parallel | lab-scale | Vitave | continuous | yes | 20 | 40 | TRUE | NA | NA | 25 | 1.9167 | 1.9167 | 10 | 0.22 | 2.16 | square wave | monopolar | 1 | 4 | NA | 6 | 6 | 2.7778 | 2.7778 | NA | 4.14 | 0.42167 | 4.14 | NA | NA | 49.1625 | NA | NA | NA | 41.4 | 4.2167 | 4.2167 | 1 | no | 1900 | grenache wine | alcoholic product | high acidic food product | high-acid alcoholic product | 3.8 | NA | NA | NA | NA | 1.552 | TRUE | Saccharomyces | cerevisiae | CHP | NA | S. cerevisiae | FALSE | vegetative | NA | stationary | 48 | potato dextrose agar | no | no | 1.552 | 0.19089 | 2 | 1.5007 | NA | 31.6769 | NA | NA | NA | NA | yes | Delso et al. | 2023 | 10.3390/foods12020278 | journal | Frequency modulation employed to vary the treatment time within the same chamber |  | high acid
Subjecting S. cerevisiae in Grenache to PEF treatment (15, 20 and 25 kV/cm, up to 175 mus treatment time) | parallel | lab-scale | Vitave | continuous | yes | 20 | 48 | TRUE | NA | NA | 25 | 2.4074 | 2.4074 | 10 | 0.22 | 2.16 | square wave | monopolar | 1 | 4 | NA | 6 | 6 | 2.7778 | 2.7778 | NA | 5.2 | 0.52963 | 5.2 | NA | NA | 61.75 | NA | NA | NA | 52 | 5.2963 | 5.2963 | 1 | no | 1900 | grenache wine | alcoholic product | high acidic food product | high-acid alcoholic product | 3.8 | NA | NA | NA | NA | 1.978 | TRUE | Saccharomyces | cerevisiae | CHP | NA | S. cerevisiae | FALSE | vegetative | NA | stationary | 48 | potato dextrose agar | no | no | 1.978 | 0.29623 | 2 | 1.4944 | NA | 31.2184 | NA | NA | NA | NA | yes | Delso et al. | 2023 | 10.3390/foods12020278 | journal | Frequency modulation employed to vary the treatment time within the same chamber |  | high acid
Subjecting S. cerevisiae in Grenache to PEF treatment (15, 20 and 25 kV/cm, up to 175 mus treatment time) | parallel | lab-scale | Vitave | continuous | yes | 20 | 51 | TRUE | NA | NA | 25 | 2.7963 | 2.7963 | 10 | 0.22 | 2.16 | square wave | monopolar | 1 | 4 | NA | 6 | 6 | 2.7778 | 2.7778 | NA | 6.04 | 0.61519 | 6.04 | 97.2 | NA | 71.725 | NA | NA | NA | 60.4 | 6.1519 | 6.1519 | 1 | no | 1900 | grenache wine | alcoholic product | high acidic food product | high-acid alcoholic product | 3.8 | NA | NA | NA | NA | 3.764 | TRUE | Saccharomyces | cerevisiae | CHP | NA | S. cerevisiae | FALSE | vegetative | NA | stationary | 48 | potato dextrose agar | no | no | 3.764 | 0.57565 | 2 | 1.28 | NA | 19.0555 | NA | NA | NA | NA | yes | Delso et al. | 2023 | 10.3390/foods12020278 | journal | Frequency modulation employed to vary the treatment time within the same chamber |  | high acid
Subjecting O. oeni in Grenache to PEF treatment (15, 20 and 25 kV/cm, up to 175 mus treatment time) | parallel | lab-scale | Vitave | continuous | yes | 20 | 29.6 | TRUE | NA | NA | 15 | 3.1944 | 3.1944 | 10 | 0.22 | 2.16 | square wave | monopolar | 1 | 4 | NA | 6 | 6 | 2.7778 | 2.7778 | NA | 6.9 | 0.70278 | 6.9 | NA | NA | 31.05 | NA | NA | NA | 69 | 7.0278 | 7.0278 | 1 | no | 2000 | grenache wine | alcoholic product | high acidic food product | high-acid alcoholic product | 3.54 | NA | NA | NA | NA | 0.781 | TRUE | Oenococcus | oeni | AG-20 | NA | LAB | TRUE | vegetative | NA | stationary | 48 | MRS agar | yes | no | 0.781 | -0.10735 | 2 | 1.5994 | NA | 39.7567 | NA | NA | NA | NA | yes | Delso et al. | 2023 | 10.3390/foods12020278 | journal | Frequency modulation employed to vary the treatment time within the same chamber |  | high acid
Subjecting O. oeni in Grenache to PEF treatment (15, 20 and 25 kV/cm, up to 175 mus treatment time) | parallel | lab-scale | Vitave | continuous | yes | 20 | 34.8 | TRUE | NA | NA | 15 | 4.6944 | 4.6944 | 10 | 0.22 | 2.16 | square wave | monopolar | 1 | 4 | NA | 6 | 6 | 2.7778 | 2.7778 | NA | 10.14 | 1.0328 | 10.14 | NA | NA | 45.63 | NA | NA | NA | 101.4 | 10.3278 | 10.3278 | 1 | no | 2000 | grenache wine | alcoholic product | high acidic food product | high-acid alcoholic product | 3.54 | NA | NA | NA | NA | 1.049 | TRUE | Oenococcus | oeni | AG-20 | NA | LAB | TRUE | vegetative | NA | stationary | 48 | MRS agar | yes | no | 1.049 | 0.020775 | 2 | 1.6385 | NA | 43.4986 | NA | NA | NA | NA | yes | Delso et al. | 2023 | 10.3390/foods12020278 | journal | Frequency modulation employed to vary the treatment time within the same chamber |  | high acid
Subjecting O. oeni in Grenache to PEF treatment (15, 20 and 25 kV/cm, up to 175 mus treatment time) | parallel | lab-scale | Vitave | continuous | yes | 20 | 39.8 | TRUE | NA | NA | 15 | 6.0972 | 6.0972 | 10 | 0.22 | 2.16 | square wave | monopolar | 1 | 4 | NA | 6 | 6 | 2.7778 | 2.7778 | NA | 13.17 | 1.3414 | 13.17 | NA | NA | 59.265 | NA | NA | NA | 131.7 | 13.4139 | 13.4139 | 1 | no | 2000 | grenache wine | alcoholic product | high acidic food product | high-acid alcoholic product | 3.54 | NA | NA | NA | NA | 1.358 | TRUE | Oenococcus | oeni | AG-20 | NA | LAB | TRUE | vegetative | NA | stationary | 48 | MRS agar | yes | no | 1.358 | 0.1329 | 2 | 1.6399 | NA | 43.6414 | NA | NA | NA | NA | yes | Delso et al. | 2023 | 10.3390/foods12020278 | journal | Frequency modulation employed to vary the treatment time within the same chamber |  | high acid
Subjecting O. oeni in Grenache to PEF treatment (15, 20 and 25 kV/cm, up to 175 mus treatment time) | parallel | lab-scale | Vitave | continuous | yes | 20 | 44.6 | TRUE | NA | NA | 15 | 6.9907 | 6.9907 | 10 | 0.22 | 2.16 | square wave | monopolar | 1 | 4 | NA | 6 | 6 | 2.7778 | 2.7778 | NA | 15.1 | 1.538 | 15.1 | NA | NA | 67.95 | NA | NA | NA | 151 | 15.3796 | 15.3796 | 1 | no | 2000 | grenache wine | alcoholic product | high acidic food product | high-acid alcoholic product | 3.54 | NA | NA | NA | NA | 1.6 | TRUE | Oenococcus | oeni | AG-20 | NA | LAB | TRUE | vegetative | NA | stationary | 48 | MRS agar | yes | no | 1.6 | 0.20412 | 2 | 1.6281 | NA | 42.4687 | NA | NA | NA | NA | yes | Delso et al. | 2023 | 10.3390/foods12020278 | journal | Frequency modulation employed to vary the treatment time within the same chamber |  | high acid
Subjecting O. oeni in Grenache to PEF treatment (15, 20 and 25 kV/cm, up to 175 mus treatment time) | parallel | lab-scale | Vitave | continuous | yes | 20 | 49 | TRUE | NA | NA | 15 | 7.9907 | 7.9907 | 10 | 0.22 | 2.16 | square wave | monopolar | 1 | 4 | NA | 6 | 6 | 2.7778 | 2.7778 | NA | 17.26 | 1.758 | 17.26 | NA | NA | 77.67 | NA | NA | NA | 172.6 | 17.5796 | 17.5796 | 1 | no | 2000 | grenache wine | alcoholic product | high acidic food product | high-acid alcoholic product | 3.54 | NA | NA | NA | NA | 2.161 | TRUE | Oenococcus | oeni | AG-20 | NA | LAB | TRUE | vegetative | NA | stationary | 48 | MRS agar | yes | no | 2.161 | 0.33465 | 2 | 1.5556 | NA | 35.9417 | NA | NA | NA | NA | yes | Delso et al. | 2023 | 10.3390/foods12020278 | journal | Frequency modulation employed to vary the treatment time within the same chamber |  | high acid
Subjecting O. oeni in Grenache to PEF treatment (15, 20 and 25 kV/cm, up to 175 mus treatment time) | parallel | lab-scale | Vitave | continuous | yes | 20 | 29.9 | TRUE | NA | NA | 20 | 1.9028 | 1.9028 | 10 | 0.22 | 2.16 | square wave | monopolar | 1 | 4 | NA | 6 | 6 | 2.7778 | 2.7778 | NA | 4.11 | 0.41861 | 4.11 | NA | NA | 32.88 | NA | NA | NA | 41.1 | 4.1861 | 4.1861 | 1 | no | 2000 | grenache wine | alcoholic product | high acidic food product | high-acid alcoholic product | 3.54 | NA | NA | NA | NA | 1.037 | TRUE | Oenococcus | oeni | AG-20 | NA | LAB | TRUE | vegetative | NA | stationary | 48 | MRS agar | yes | no | 1.037 | 0.015779 | 2 | 1.5012 | NA | 31.7068 | NA | NA | NA | NA | yes | Delso et al. | 2023 | 10.3390/foods12020278 | journal | Frequency modulation employed to vary the treatment time within the same chamber |  | high acid
Subjecting O. oeni in Grenache to PEF treatment (15, 20 and 25 kV/cm, up to 175 mus treatment time) | parallel | lab-scale | Vitave | continuous | yes | 20 | 34.5 | TRUE | NA | NA | 20 | 2.4907 | 2.4907 | 10 | 0.22 | 2.16 | square wave | monopolar | 1 | 4 | NA | 6 | 6 | 2.7778 | 2.7778 | NA | 5.38 | 0.54796 | 5.38 | NA | NA | 43.04 | NA | NA | NA | 53.8 | 5.4796 | 5.4796 | 1 | no | 2000 | grenache wine | alcoholic product | high acidic food product | high-acid alcoholic product | 3.54 | NA | NA | NA | NA | 1.856 | TRUE | Oenococcus | oeni | AG-20 | NA | LAB | TRUE | vegetative | NA | stationary | 48 | MRS agar | yes | no | 1.856 | 0.26858 | 2 | 1.3653 | NA | 23.1897 | NA | NA | NA | NA | yes | Delso et al. | 2023 | 10.3390/foods12020278 | journal | Frequency modulation employed to vary the treatment time within the same chamber |  | high acid
Subjecting O. oeni in Grenache to PEF treatment (15, 20 and 25 kV/cm, up to 175 mus treatment time) | parallel | lab-scale | Vitave | continuous | yes | 20 | 41.3 | TRUE | NA | NA | 20 | 3.4954 | 3.4954 | 10 | 0.22 | 2.16 | square wave | monopolar | 1 | 4 | NA | 6 | 6 | 2.7778 | 2.7778 | NA | 7.55 | 0.76898 | 7.55 | NA | NA | 60.4 | NA | NA | NA | 75.5 | 7.6898 | 7.6898 | 1 | no | 2000 | grenache wine | alcoholic product | high acidic food product | high-acid alcoholic product | 3.54 | NA | NA | NA | NA | 2.399 | TRUE | Oenococcus | oeni | AG-20 | NA | LAB | TRUE | vegetative | NA | stationary | 48 | MRS agar | yes | no | 2.399 | 0.38003 | 2 | 1.401 | NA | 25.1772 | NA | NA | NA | NA | yes | Delso et al. | 2023 | 10.3390/foods12020278 | journal | Frequency modulation employed to vary the treatment time within the same chamber |  | high acid
Subjecting O. oeni in Grenache to PEF treatment (15, 20 and 25 kV/cm, up to 175 mus treatment time) | parallel | lab-scale | Vitave | continuous | yes | 20 | 44.6 | TRUE | NA | NA | 20 | 3.6944 | 3.6944 | 10 | 0.22 | 2.16 | square wave | monopolar | 1 | 4 | NA | 6 | 6 | 2.7778 | 2.7778 | NA | 7.98 | 0.81278 | 7.98 | NA | NA | 63.84 | NA | NA | NA | 79.8 | 8.1278 | 8.1278 | 1 | no | 2000 | grenache wine | alcoholic product | high acidic food product | high-acid alcoholic product | 3.54 | NA | NA | NA | NA | 2.88 | TRUE | Oenococcus | oeni | AG-20 | NA | LAB | TRUE | vegetative | NA | stationary | 48 | MRS agar | yes | no | 2.88 | 0.45939 | 2 | 1.3457 | NA | 22.1667 | NA | NA | NA | NA | yes | Delso et al. | 2023 | 10.3390/foods12020278 | journal | Frequency modulation employed to vary the treatment time within the same chamber |  | high acid
Subjecting O. oeni in Grenache to PEF treatment (15, 20 and 25 kV/cm, up to 175 mus treatment time) | parallel | lab-scale | Vitave | continuous | yes | 20 | 48.7 | TRUE | NA | NA | 20 | 4.3981 | 4.3981 | 10 | 0.22 | 2.16 | square wave | monopolar | 1 | 4 | NA | 6 | 6 | 2.7778 | 2.7778 | NA | 9.5 | 0.96759 | 9.5 | NA | NA | 76 | NA | NA | NA | 95 | 9.6759 | 9.6759 | 1 | no | 2000 | grenache wine | alcoholic product | high acidic food product | high-acid alcoholic product | 3.54 | NA | NA | NA | NA | 3.452 | TRUE | Oenococcus | oeni | AG-20 | NA | LAB | TRUE | vegetative | NA | stationary | 48 | MRS agar | yes | no | 3.452 | 0.53807 | 2 | 1.3427 | NA | 22.0162 | NA | NA | NA | NA | yes | Delso et al. | 2023 | 10.3390/foods12020278 | journal | Frequency modulation employed to vary the treatment time within the same chamber |  | high acid
Subjecting O. oeni in Grenache to PEF treatment (15, 20 and 25 kV/cm, up to 175 mus treatment time) | parallel | lab-scale | Vitave | continuous | yes | 20 | 30.4 | TRUE | NA | NA | 25 | 1.2037 | 1.2037 | 10 | 0.22 | 2.16 | square wave | monopolar | 1 | 4 | NA | 6 | 6 | 2.7778 | 2.7778 | NA | 2.6 | 0.26481 | 2.6 | NA | NA | 32.5 | NA | NA | NA | 26 | 2.6481 | 2.6481 | 1 | no | 2000 | grenache wine | alcoholic product | high acidic food product | high-acid alcoholic product | 3.54 | NA | NA | NA | NA | 1.475 | TRUE | Oenococcus | oeni | AG-20 | NA | LAB | TRUE | vegetative | NA | stationary | 48 | MRS agar | yes | no | 1.475 | 0.16879 | 2 | 1.3431 | NA | 22.0339 | NA | NA | NA | NA | yes | Delso et al. | 2023 | 10.3390/foods12020278 | journal | Frequency modulation employed to vary the treatment time within the same chamber |  | high acid
Subjecting O. oeni in Grenache to PEF treatment (15, 20 and 25 kV/cm, up to 175 mus treatment time) | parallel | lab-scale | Vitave | continuous | yes | 20 | 34.8 | TRUE | NA | NA | 25 | 1.5926 | 1.5926 | 10 | 0.22 | 2.16 | square wave | monopolar | 1 | 4 | NA | 6 | 6 | 2.7778 | 2.7778 | NA | 3.44 | 0.35037 | 3.44 | NA | NA | 43 | NA | NA | NA | 34.4 | 3.5037 | 3.5037 | 1 | no | 2000 | grenache wine | alcoholic product | high acidic food product | high-acid alcoholic product | 3.54 | NA | NA | NA | NA | 2.335 | TRUE | Oenococcus | oeni | AG-20 | NA | LAB | TRUE | vegetative | NA | stationary | 48 | MRS agar | yes | no | 2.335 | 0.36829 | 2 | 1.2652 | NA | 18.4154 | NA | NA | NA | NA | yes | Delso et al. | 2023 | 10.3390/foods12020278 | journal | Frequency modulation employed to vary the treatment time within the same chamber |  | high acid
Subjecting O. oeni in Grenache to PEF treatment (15, 20 and 25 kV/cm, up to 175 mus treatment time) | parallel | lab-scale | Vitave | continuous | yes | 20 | 39.5 | TRUE | NA | NA | 25 | 2.1019 | 2.1019 | 10 | 0.22 | 2.16 | square wave | monopolar | 1 | 4 | NA | 6 | 6 | 2.7778 | 2.7778 | NA | 4.54 | 0.46241 | 4.54 | NA | NA | 56.75 | NA | NA | NA | 45.4 | 4.6241 | 4.6241 | 1 | no | 2000 | grenache wine | alcoholic product | high acidic food product | high-acid alcoholic product | 3.54 | NA | NA | NA | NA | 3.213 | TRUE | Oenococcus | oeni | AG-20 | NA | LAB | TRUE | vegetative | NA | stationary | 48 | MRS agar | yes | no | 3.213 | 0.50691 | 2 | 1.2471 | NA | 17.6626 | NA | NA | NA | NA | yes | Delso et al. | 2023 | 10.3390/foods12020278 | journal | Frequency modulation employed to vary the treatment time within the same chamber |  | high acid
Subjecting O. oeni in Grenache to PEF treatment (15, 20 and 25 kV/cm, up to 175 mus treatment time) | parallel | lab-scale | Vitave | continuous | yes | 20 | 45.5 | TRUE | NA | NA | 25 | 2.6019 | 2.6019 | 10 | 0.22 | 2.16 | square wave | monopolar | 1 | 4 | NA | 6 | 6 | 2.7778 | 2.7778 | NA | 5.62 | 0.57241 | 5.62 | NA | NA | 70.25 | NA | NA | NA | 56.2 | 5.7241 | 5.7241 | 1 | no | 2000 | grenache wine | alcoholic product | high acidic food product | high-acid alcoholic product | 3.54 | NA | NA | NA | NA | 3.827 | TRUE | Oenococcus | oeni | AG-20 | NA | LAB | TRUE | vegetative | NA | stationary | 48 | MRS agar | yes | no | 3.827 | 0.58286 | 2 | 1.2638 | NA | 18.3564 | NA | NA | NA | NA | yes | Delso et al. | 2023 | 10.3390/foods12020278 | journal | Frequency modulation employed to vary the treatment time within the same chamber |  | high acid
Subjecting O. oeni in Grenache to PEF treatment (15, 20 and 25 kV/cm, up to 175 mus treatment time) | parallel | lab-scale | Vitave | continuous | yes | 20 | 49.6 | TRUE | NA | NA | 25 | 2.8056 | 2.8056 | 10 | 0.22 | 2.16 | square wave | monopolar | 1 | 4 | NA | 6 | 6 | 2.7778 | 2.7778 | NA | 6.06 | 0.61722 | 6.06 | NA | NA | 75.75 | NA | NA | NA | 60.6 | 6.1722 | 6.1722 | 1 | no | 2000 | grenache wine | alcoholic product | high acidic food product | high-acid alcoholic product | 3.54 | NA | NA | NA | NA | 4.621 | TRUE | Oenococcus | oeni | AG-20 | NA | LAB | TRUE | vegetative | NA | stationary | 48 | MRS agar | yes | no | 4.621 | 0.66474 | 2 | 1.2146 | NA | 16.3926 | NA | NA | NA | NA | yes | Delso et al. | 2023 | 10.3390/foods12020278 | journal | Frequency modulation employed to vary the treatment time within the same chamber |  | high acid
Subjecting L. innocua ATCC51742 in Fat-free milk and phos buffer to PEF treatment (41 kV/cm, 17C and 10, 25, 35 and 60 pulses) | co-axial | pilot-scale | NA | continuous | yes | 17 | 37 | TRUE | NA | NA | 41 | 3 | 17.4825 | 2.5 | NA | 20 | square wave | monopolar | 1 | 6 | NA | 28.6 | 28.6 | 8.3333 | 1.43 | NA | 60 | NA | 60 | NA | NA | 1210.32 | NA | NA | NA | 150 | NA | NA | 1 | no | 4800 | fat free milk | animal milk | low acidic food product | low-acid animal milk | 6.8 | NA | NA | NA | NA | 3.9 | TRUE | Listeria | innocua | ATCC 51742 | NA | Listeria spp. | FALSE | vegetative | 18 | stationary | 24 | tryptic soy agar | no | no | 3.9 | 0.59106 | 2 | 2.4918 | NA | 310.3385 | NA | NA | NA | NA | no | Dutreux et al. | 2000 | 10.1016/S0168-1605(99)00175-0 | journal | Rather than approximate the number of treatment cycles through the chamber the increase in treatment time is derived from an assumed reduced flow-rate to reach that same level of treatment, additionally the chamber volume was provided but could not be verified through estimation and as such the V_est is set to that given Volume | They refer to Zhang et al., 1994 and Qin et al., 1995 for their system design but these could not be retrieved which limits the available information. Also the provided conductivity was measured at 25C whilst input temp of medium was 17C | low acid
Subjecting E. coli ATCC11775 in Fat-free milk and phos buffer to PEF treatment (41 kV/cm, 17C and 10, 25, 35 and 60 pulses) | co-axial | pilot-scale | NA | continuous | yes | 17 | 37 | TRUE | NA | NA | 41 | 3 | 17.4825 | 2.5 | NA | 20 | square wave | monopolar | 1 | 6 | NA | 28.6 | 28.6 | 8.3333 | 1.43 | NA | 60 | NA | 60 | NA | NA | 1210.32 | NA | NA | NA | 150 | NA | NA | 1 | no | 4800 | fat free milk | animal milk | low acidic food product | low-acid animal milk | 6.8 | NA | NA | NA | NA | 4 | TRUE | Escherichia | coli | ATCC 11775 | NA | E. coli | FALSE | vegetative | 18 | stationary | 24 | tryptic soy agar | no | no | 4 | 0.60206 | 2 | 2.4808 | NA | 302.58 | NA | NA | NA | NA | no | Dutreux et al. | 2000 | 10.1016/S0168-1605(99)00175-0 | journal | Rather than approximate the number of treatment cycles through the chamber the increase in treatment time is derived from an assumed reduced flow-rate to reach that same level of treatment, additionally the chamber volume was provided but could not be verified through estimation and as such the V_est is set to that given Volume | They refer to Zhang et al., 1994 and Qin et al., 1995 for their system design but these could not be retrieved which disallows verifying large chamber volume. Also the provided conductivity was measured at 25C whilst input temp of medium was 17C | low acid
Subjecting L. innocua ATCC51742 in Fat-free milk and phos buffer to PEF treatment (41 kV/cm, 17C and 10, 25, 35 and 60 pulses) | co-axial | pilot-scale | NA | continuous | yes | 17 | 37 | TRUE | NA | NA | 41 | 3 | 10.1981 | 2.5 | NA | 11.6667 | square wave | monopolar | 1 | 6 | NA | 28.6 | 28.6 | 8.3333 | 2.4514 | NA | 35 | NA | 35 | NA | NA | 706.02 | NA | NA | NA | 87.5 | NA | NA | 1 | no | 4800 | fat free milk | animal milk | low acidic food product | low-acid animal milk | 6.8 | NA | NA | NA | NA | 2.3 | TRUE | Listeria | innocua | ATCC 51742 | NA | Listeria spp. | FALSE | vegetative | 18 | stationary | 24 | tryptic soy agar | no | no | 2.3 | 0.36173 | 2 | 2.4871 | NA | 306.9652 | NA | NA | NA | NA | no | Dutreux et al. | 2000 | 10.1016/S0168-1605(99)00175-0 | journal | Rather than approximate the number of treatment cycles through the chamber the increase in treatment time is derived from an assumed reduced flow-rate to reach that same level of treatment, additionally the chamber volume was provided but could not be verified through estimation and as such the V_est is set to that given Volume | They refer to Zhang et al., 1994 and Qin et al., 1995 for their system design but these could not be retrieved which limits the available information. Also the provided conductivity was measured at 25C whilst input temp of medium was 17C | low acid
Subjecting E. coli ATCC11775 in Fat-free milk and phos buffer to PEF treatment (41 kV/cm, 17C and 10, 25, 35 and 60 pulses) | co-axial | pilot-scale | NA | continuous | yes | 17 | 37 | TRUE | NA | NA | 41 | 3 | 10.1981 | 2.5 | NA | 11.6667 | square wave | monopolar | 1 | 6 | NA | 28.6 | 28.6 | 8.3333 | 2.4514 | NA | 35 | NA | 35 | NA | NA | 706.02 | NA | NA | NA | 87.5 | NA | NA | 1 | no | 4800 | fat free milk | animal milk | low acidic food product | low-acid animal milk | 6.8 | NA | NA | NA | NA | 3.4 | TRUE | Escherichia | coli | ATCC 11775 | NA | E. coli | FALSE | vegetative | 18 | stationary | 24 | tryptic soy agar | no | no | 3.4 | 0.53148 | 2 | 2.3173 | NA | 207.6529 | NA | NA | NA | NA | no | Dutreux et al. | 2000 | 10.1016/S0168-1605(99)00175-0 | journal | Rather than approximate the number of treatment cycles through the chamber the increase in treatment time is derived from an assumed reduced flow-rate to reach that same level of treatment, additionally the chamber volume was provided but could not be verified through estimation and as such the V_est is set to that given Volume | They refer to Zhang et al., 1994 and Qin et al., 1995 for their system design but these could not be retrieved which disallows verifying large chamber volume. Also the provided conductivity was measured at 25C whilst input temp of medium was 17C | low acid
Subjecting L. innocua ATCC51742 in Fat-free milk and phos buffer to PEF treatment (41 kV/cm, 17C and 10, 25, 35 and 60 pulses) | co-axial | pilot-scale | NA | continuous | yes | 17 | 37 | TRUE | NA | NA | 41 | 3 | 5.8275 | 2.5 | NA | 6.6667 | square wave | monopolar | 1 | 6 | NA | 28.6 | 28.6 | 8.3333 | 4.29 | NA | 20 | NA | 20 | NA | NA | 403.44 | NA | NA | NA | 50 | NA | NA | 1 | no | 4800 | fat free milk | animal milk | low acidic food product | low-acid animal milk | 6.8 | NA | NA | NA | NA | 1.5 | TRUE | Listeria | innocua | ATCC 51742 | NA | Listeria spp. | FALSE | vegetative | 18 | stationary | 24 | tryptic soy agar | no | no | 1.5 | 0.17609 | 2 | 2.4297 | NA | 268.96 | NA | NA | NA | NA | no | Dutreux et al. | 2000 | 10.1016/S0168-1605(99)00175-0 | journal | Rather than approximate the number of treatment cycles through the chamber the increase in treatment time is derived from an assumed reduced flow-rate to reach that same level of treatment, additionally the chamber volume was provided but could not be verified through estimation and as such the V_est is set to that given Volume | They refer to Zhang et al., 1994 and Qin et al., 1995 for their system design but these could not be retrieved which limits the available information. Also the provided conductivity was measured at 25C whilst input temp of medium was 17C | low acid
Subjecting E. coli ATCC11775 in Fat-free milk and phos buffer to PEF treatment (41 kV/cm, 17C and 10, 25, 35 and 60 pulses) | co-axial | pilot-scale | NA | continuous | yes | 17 | 37 | TRUE | NA | NA | 41 | 3 | 5.8275 | 2.5 | NA | 6.6667 | square wave | monopolar | 1 | 6 | NA | 28.6 | 28.6 | 8.3333 | 4.29 | NA | 20 | NA | 20 | NA | NA | 403.44 | NA | NA | NA | 50 | NA | NA | 1 | no | 4800 | fat free milk | animal milk | low acidic food product | low-acid animal milk | 6.8 | NA | NA | NA | NA | 2.9 | TRUE | Escherichia | coli | ATCC 11775 | NA | E. coli | FALSE | vegetative | 18 | stationary | 24 | tryptic soy agar | no | no | 2.9 | 0.4624 | 2 | 2.1434 | NA | 139.1172 | NA | NA | NA | NA | no | Dutreux et al. | 2000 | 10.1016/S0168-1605(99)00175-0 | journal | Rather than approximate the number of treatment cycles through the chamber the increase in treatment time is derived from an assumed reduced flow-rate to reach that same level of treatment, additionally the chamber volume was provided but could not be verified through estimation and as such the V_est is set to that given Volume | They refer to Zhang et al., 1994 and Qin et al., 1995 for their system design but these could not be retrieved which disallows verifying large chamber volume. Also the provided conductivity was measured at 25C whilst input temp of medium was 17C | low acid
Subjecting L. innocua ATCC51742 in Fat-free milk and phos buffer to PEF treatment (41 kV/cm, 17C and 10, 25, 35 and 60 pulses) | co-axial | pilot-scale | NA | continuous | yes | 17 | 37 | TRUE | NA | NA | 41 | 3 | 2.9138 | 2.5 | NA | 3.3333 | square wave | monopolar | 1 | 6 | NA | 28.6 | 28.6 | 8.3333 | 8.58 | NA | 10 | NA | 10 | NA | NA | 201.72 | NA | NA | NA | 25 | NA | NA | 1 | no | 4800 | fat free milk | animal milk | low acidic food product | low-acid animal milk | 6.8 | NA | NA | NA | NA | 0.7 | TRUE | Listeria | innocua | ATCC 51742 | NA | Listeria spp. | FALSE | vegetative | 18 | stationary | 24 | tryptic soy agar | no | no | 0.7 | -0.1549 | 2 | 2.4597 | NA | 288.1714 | NA | NA | NA | NA | no | Dutreux et al. | 2000 | 10.1016/S0168-1605(99)00175-0 | journal | Rather than approximate the number of treatment cycles through the chamber the increase in treatment time is derived from an assumed reduced flow-rate to reach that same level of treatment, additionally the chamber volume was provided but could not be verified through estimation and as such the V_est is set to that given Volume | They refer to Zhang et al., 1994 and Qin et al., 1995 for their system design but these could not be retrieved which limits the available information. Also the provided conductivity was measured at 25C whilst input temp of medium was 17C | low acid
Subjecting E. coli ATCC11775 in Fat-free milk and phos buffer to PEF treatment (41 kV/cm, 17C and 10, 25, 35 and 60 pulses) | co-axial | pilot-scale | NA | continuous | yes | 17 | 37 | TRUE | NA | NA | 41 | 3 | 2.9138 | 2.5 | NA | 3.3333 | square wave | monopolar | 1 | 6 | NA | 28.6 | 28.6 | 8.3333 | 8.58 | NA | 10 | NA | 10 | NA | NA | 201.72 | NA | NA | NA | 25 | NA | NA | 1 | no | 4800 | fat free milk | animal milk | low acidic food product | low-acid animal milk | 6.8 | NA | NA | NA | NA | 2.3 | TRUE | Escherichia | coli | ATCC 11775 | NA | E. coli | FALSE | vegetative | 18 | stationary | 24 | tryptic soy agar | no | no | 2.3 | 0.36173 | 2 | 1.943 | NA | 87.7043 | NA | NA | NA | NA | no | Dutreux et al. | 2000 | 10.1016/S0168-1605(99)00175-0 | journal | Rather than approximate the number of treatment cycles through the chamber the increase in treatment time is derived from an assumed reduced flow-rate to reach that same level of treatment, additionally the chamber volume was provided but could not be verified through estimation and as such the V_est is set to that given Volume | They refer to Zhang et al., 1994 and Qin et al., 1995 for their system design but these could not be retrieved which disallows verifying large chamber volume. Also the provided conductivity was measured at 25C whilst input temp of medium was 17C | low acid
Subjecting S. cerevisiae CBS 7764 in phosphate buffer to PEF treatment (15, 20, 25, 30 kV/cm, 30C, 42,6 and 85,2 mus treatment time) | co-field | lab-scale | Custom | continuous | yes | 30 | 48 | TRUE | 6688 | 22.5 | 25 | 250 | 251.1111 | 4 | NA | 0.0142 | square wave | monopolar | 6 | 2.7 | 2 | 0.0085 | 0.0084823 | 0.6 | 0.59735 | 3.55 | 3.55 | NA | 21.3 | 251.5 | NA | 213 | 213 | NA | NA | 85.2 | NA | NA | 1 | no | 4000 | phosphate buffer 0,01 M | liquid medium | low acidic liquid medium | low-acid liquid medium | 7 | NA | NA | NA | NA | 6.3 | TRUE | Saccharomyces | cerevisiae | CBS 7764 | NA | S. cerevisiae | FALSE | vegetative | 24 | stationary | 48 | Yeast peptone dextrose agar | no | yes | 6.3 | 0.79934 | 2 | 1.529 | NA | 33.8095 | NA | NA | NA | NA | no | Aronsson et al. | 2004 | 10.1016/j.ijfoodmicro.2004.07.012 | journal | NA | For the yeast results an innoculation load of 10^6 CFU/ml is reported, however, inactivations above 6 logs are achieved which, though not impossible, seems unlikely to be accurate detectable. No detection limits are specified by the authors so the entries are incorporated for now | low acid
Subjecting S. cerevisiae CBS 7764 in phosphate buffer to PEF treatment (15, 20, 25, 30 kV/cm, 30C, 42,6 and 85,2 mus treatment time) | co-field | lab-scale | Custom | continuous | yes | 30 | 55 | TRUE | 8000 | 28.8 | 30 | 250 | 251.1111 | 4 | NA | 0.0142 | square wave | monopolar | 6 | 2.7 | 2 | 0.0085 | 0.0084823 | 0.6 | 0.59735 | 3.55 | 3.55 | NA | 21.3 | 384.4 | NA | 306.72 | 306.72 | NA | NA | 85.2 | NA | NA | 1 | no | 4000 | phosphate buffer 0,01 M | liquid medium | low acidic liquid medium | low-acid liquid medium | 7 | NA | NA | NA | NA | 6.773 | TRUE | Saccharomyces | cerevisiae | CBS 7764 | NA | S. cerevisiae | FALSE | vegetative | 24 | stationary | 48 | Yeast peptone dextrose agar | no | yes | 6.773 | 0.83078 | 2 | 1.656 | NA | 45.2857 | NA | NA | NA | NA | no | Aronsson et al. | 2004 | 10.1016/j.ijfoodmicro.2004.07.012 | journal | NA | For the yeast results an innoculation load of 10^6 CFU/ml is reported, however, inactivations above 6 logs are achieved which, though not impossible, seems unlikely to be accurate detectable. No detection limits are specified by the authors so the entries are incorporated for now | low acid
Subjecting S. cerevisiae CBS 7764 in phosphate buffer to PEF treatment (15, 20, 25, 30 kV/cm, 30C, 42,6 and 85,2 mus treatment time) | co-field | lab-scale | Custom | continuous | yes | 30 | 38 | TRUE | 8063 | 23.8 | 30 | 250 | 251.1111 | 2 | NA | 0.0142 | square wave | monopolar | 6 | 2.7 | 2 | 0.0085 | 0.0084823 | 0.6 | 0.59735 | 3.55 | 3.55 | NA | 21.3 | 160 | NA | 153.36 | 153.36 | NA | NA | 42.6 | NA | NA | 1 | no | 4000 | phosphate buffer 0,01 M | liquid medium | low acidic liquid medium | low-acid liquid medium | 7 | NA | NA | NA | NA | 4.15 | TRUE | Saccharomyces | cerevisiae | CBS 7764 | NA | S. cerevisiae | FALSE | vegetative | 24 | stationary | 48 | Yeast peptone dextrose agar | no | no | 4.15 | 0.61805 | 2 | 1.5677 | NA | 36.9542 | NA | NA | NA | NA | no | Aronsson et al. | 2004 | 10.1016/j.ijfoodmicro.2004.07.012 | journal | NA | For the yeast results an innoculation load of 10^6 CFU/ml is reported, however, inactivations above 6 logs are achieved which, though not impossible, seems unlikely to be accurate detectable. No detection limits are specified by the authors so the entries are incorporated for now | low acid
Subjecting S. cerevisiae CBS 7764 in phosphate buffer to PEF treatment (15, 20, 25, 30 kV/cm, 30C, 42,6 and 85,2 mus treatment time) | co-field | lab-scale | Custom | continuous | yes | 30 | 35 | TRUE | 6750 | 20 | 25 | 250 | 251.1111 | 2 | NA | 0.0142 | square wave | monopolar | 6 | 2.7 | 2 | 0.0085 | 0.0084823 | 0.6 | 0.59735 | 3.55 | 3.55 | NA | 21.3 | 112.8 | NA | 106.5 | 106.5 | NA | NA | 42.6 | NA | NA | 1 | no | 4000 | phosphate buffer 0,01 M | liquid medium | low acidic liquid medium | low-acid liquid medium | 7 | NA | NA | NA | NA | 3.45 | TRUE | Saccharomyces | cerevisiae | CBS 7764 | NA | S. cerevisiae | FALSE | vegetative | 24 | stationary | 48 | Yeast peptone dextrose agar | no | no | 3.45 | 0.53782 | 2 | 1.4895 | NA | 30.8696 | NA | NA | NA | NA | no | Aronsson et al. | 2004 | 10.1016/j.ijfoodmicro.2004.07.012 | journal | NA | For the yeast results an innoculation load of 10^6 CFU/ml is reported, however, inactivations above 6 logs are achieved which, though not impossible, seems unlikely to be accurate detectable. No detection limits are specified by the authors so the entries are incorporated for now | low acid
Subjecting S. cerevisiae CBS 7764 in phosphate buffer to PEF treatment (15, 20, 25, 30 kV/cm, 30C, 42,6 and 85,2 mus treatment time) | co-field | lab-scale | Custom | continuous | yes | 30 | 36 | TRUE | 4125 | 11.3 | 15 | 250 | 251.1111 | 4 | NA | 0.0142 | square wave | monopolar | 6 | 2.7 | 2 | 0.0085 | 0.0084823 | 0.6 | 0.59735 | 3.55 | 3.55 | NA | 21.3 | 77.6 | NA | 76.68 | 76.68 | NA | NA | 85.2 | NA | NA | 1 | no | 4000 | phosphate buffer 0,01 M | liquid medium | low acidic liquid medium | low-acid liquid medium | 7 | NA | NA | NA | NA | 3.546 | TRUE | Saccharomyces | cerevisiae | CBS 7764 | NA | S. cerevisiae | FALSE | vegetative | 24 | stationary | 48 | Yeast peptone dextrose agar | no | no | 3.546 | 0.54974 | 2 | 1.3349 | NA | 21.6244 | NA | NA | NA | NA | no | Aronsson et al. | 2004 | 10.1016/j.ijfoodmicro.2004.07.012 | journal | NA | For the yeast results an innoculation load of 10^6 CFU/ml is reported, however, inactivations above 6 logs are achieved which, though not impossible, seems unlikely to be accurate detectable. No detection limits are specified by the authors so the entries are incorporated for now | low acid
Subjecting S. cerevisiae CBS 7764 in phosphate buffer to PEF treatment (15, 20, 25, 30 kV/cm, 30C, 42,6 and 85,2 mus treatment time) | co-field | lab-scale | Custom | continuous | yes | 30 | 34 | TRUE | 5438 | 15.6 | 20 | 250 | 251.1111 | 2 | NA | 0.0142 | square wave | monopolar | 6 | 2.7 | 2 | 0.0085 | 0.0084823 | 0.6 | 0.59735 | 3.55 | 3.55 | NA | 21.3 | 71 | NA | 68.16 | 68.16 | NA | NA | 42.6 | NA | NA | 1 | no | 4000 | phosphate buffer 0,01 M | liquid medium | low acidic liquid medium | low-acid liquid medium | 7 | NA | NA | NA | NA | 2.058 | TRUE | Saccharomyces | cerevisiae | CBS 7764 | NA | S. cerevisiae | FALSE | vegetative | 24 | stationary | 48 | Yeast peptone dextrose agar | no | no | 2.058 | 0.31345 | 2 | 1.5201 | NA | 33.1195 | NA | NA | NA | NA | no | Aronsson et al. | 2004 | 10.1016/j.ijfoodmicro.2004.07.012 | journal | NA | For the yeast results an innoculation load of 10^6 CFU/ml is reported, however, inactivations above 6 logs are achieved which, though not impossible, seems unlikely to be accurate detectable. No detection limits are specified by the authors so the entries are incorporated for now | low acid
Subjecting L. innocua ATCC51742 in Fat-free milk and phos buffer to PEF treatment (41 kV/cm, 17C and 10, 25, 35 and 60 pulses) | co-axial | pilot-scale | NA | continuous | yes | 17 | 37 | TRUE | NA | NA | 41 | 3 | 17.4825 | 2.5 | NA | 20 | square wave | monopolar | 1 | 6 | NA | 28.6 | 28.6 | 8.3333 | 1.43 | NA | 60 | NA | 60 | NA | NA | 1210.32 | NA | NA | NA | 150 | NA | NA | 1 | no | 4800 | phosphate buffer | liquid medium | low acidic liquid medium | low-acid liquid medium | 6.8 | NA | NA | NA | NA | 3.5 | TRUE | Listeria | innocua | ATCC 51742 | NA | Listeria spp. | FALSE | vegetative | 18 | stationary | 24 | tryptic soy agar | no | no | 3.5 | 0.54407 | 2 | 2.5388 | NA | 345.8057 | NA | NA | NA | NA | no | Dutreux et al. | 2000 | 10.1016/S0168-1605(99)00175-0 | journal | Rather than approximate the number of treatment cycles through the chamber the increase in treatment time is derived from an assumed reduced flow-rate to reach that same level of treatment, additionally the chamber volume was provided but could not be verified through estimation and as such the V_est is set to that given Volume | They refer to Zhang et al., 1994 and Qin et al., 1995 for their system design but these could not be retrieved which limits the available information. Also the provided conductivity was measured at 25C whilst input temp of medium was 17C | low acid
Subjecting E. coli ATCC11775 in Fat-free milk and phos buffer to PEF treatment (41 kV/cm, 17C and 10, 25, 35 and 60 pulses) | co-axial | pilot-scale | NA | continuous | yes | 17 | 37 | TRUE | NA | NA | 41 | 3 | 17.4825 | 2.5 | NA | 20 | square wave | monopolar | 1 | 6 | NA | 28.6 | 28.6 | 8.3333 | 1.43 | NA | 60 | NA | 60 | NA | NA | 1210.32 | NA | NA | NA | 150 | NA | NA | 1 | no | 4800 | phosphate buffer | liquid medium | low acidic liquid medium | low-acid liquid medium | 6.8 | NA | NA | NA | NA | 4.6 | TRUE | Escherichia | coli | ATCC 11775 | NA | E. coli | FALSE | vegetative | 18 | stationary | 24 | tryptic soy agar | no | no | 4.6 | 0.66276 | 2 | 2.4201 | NA | 263.113 | NA | NA | NA | NA | no | Dutreux et al. | 2000 | 10.1016/S0168-1605(99)00175-0 | journal | Rather than approximate the number of treatment cycles through the chamber the increase in treatment time is derived from an assumed reduced flow-rate to reach that same level of treatment, additionally the chamber volume was provided but could not be verified through estimation and as such the V_est is set to that given Volume | They refer to Zhang et al., 1994 and Qin et al., 1995 for their system design but these could not be retrieved which disallows verifying large chamber volume. Also the provided conductivity was measured at 25C whilst input temp of medium was 17C | low acid
Subjecting L. innocua ATCC51742 in Fat-free milk and phos buffer to PEF treatment (41 kV/cm, 17C and 10, 25, 35 and 60 pulses) | co-axial | pilot-scale | NA | continuous | yes | 17 | 37 | TRUE | NA | NA | 41 | 3 | 10.1981 | 2.5 | NA | 11.6667 | square wave | monopolar | 1 | 6 | NA | 28.6 | 28.6 | 8.3333 | 2.4514 | NA | 35 | NA | 35 | NA | NA | 706.02 | NA | NA | NA | 87.5 | NA | NA | 1 | no | 4800 | phosphate buffer | liquid medium | low acidic liquid medium | low-acid liquid medium | 6.8 | NA | NA | NA | NA | 1.8 | TRUE | Listeria | innocua | ATCC 51742 | NA | Listeria spp. | FALSE | vegetative | 18 | stationary | 24 | tryptic soy agar | no | no | 1.8 | 0.25527 | 2 | 2.5935 | NA | 392.2333 | NA | NA | NA | NA | no | Dutreux et al. | 2000 | 10.1016/S0168-1605(99)00175-0 | journal | Rather than approximate the number of treatment cycles through the chamber the increase in treatment time is derived from an assumed reduced flow-rate to reach that same level of treatment, additionally the chamber volume was provided but could not be verified through estimation and as such the V_est is set to that given Volume | They refer to Zhang et al., 1994 and Qin et al., 1995 for their system design but these could not be retrieved which limits the available information. Also the provided conductivity was measured at 25C whilst input temp of medium was 17C | low acid
Subjecting E. coli ATCC11775 in Fat-free milk and phos buffer to PEF treatment (41 kV/cm, 17C and 10, 25, 35 and 60 pulses) | co-axial | pilot-scale | NA | continuous | yes | 17 | 37 | TRUE | NA | NA | 41 | 3 | 10.1981 | 2.5 | NA | 11.6667 | square wave | monopolar | 1 | 6 | NA | 28.6 | 28.6 | 8.3333 | 2.4514 | NA | 35 | NA | 35 | NA | NA | 706.02 | NA | NA | NA | 87.5 | NA | NA | 1 | no | 4800 | phosphate buffer | liquid medium | low acidic liquid medium | low-acid liquid medium | 6.8 | NA | NA | NA | NA | 4.2 | TRUE | Escherichia | coli | ATCC 11775 | NA | E. coli | FALSE | vegetative | 18 | stationary | 24 | tryptic soy agar | no | no | 4.2 | 0.62325 | 2 | 2.2256 | NA | 168.1 | NA | NA | NA | NA | no | Dutreux et al. | 2000 | 10.1016/S0168-1605(99)00175-0 | journal | Rather than approximate the number of treatment cycles through the chamber the increase in treatment time is derived from an assumed reduced flow-rate to reach that same level of treatment, additionally the chamber volume was provided but could not be verified through estimation and as such the V_est is set to that given Volume | They refer to Zhang et al., 1994 and Qin et al., 1995 for their system design but these could not be retrieved which disallows verifying large chamber volume. Also the provided conductivity was measured at 25C whilst input temp of medium was 17C | low acid
Subjecting L. innocua ATCC51742 in Fat-free milk and phos buffer to PEF treatment (41 kV/cm, 17C and 10, 25, 35 and 60 pulses) | co-axial | pilot-scale | NA | continuous | yes | 17 | 37 | TRUE | NA | NA | 41 | 3 | 5.8275 | 2.5 | NA | 6.6667 | square wave | monopolar | 1 | 6 | NA | 28.6 | 28.6 | 8.3333 | 4.29 | NA | 20 | NA | 20 | NA | NA | 403.44 | NA | NA | NA | 50 | NA | NA | 1 | no | 4800 | phosphate buffer | liquid medium | low acidic liquid medium | low-acid liquid medium | 6.8 | NA | NA | NA | NA | 1.5 | TRUE | Listeria | innocua | ATCC 51742 | NA | Listeria spp. | FALSE | vegetative | 18 | stationary | 24 | tryptic soy agar | no | no | 1.5 | 0.17609 | 2 | 2.4297 | NA | 268.96 | NA | NA | NA | NA | no | Dutreux et al. | 2000 | 10.1016/S0168-1605(99)00175-0 | journal | Rather than approximate the number of treatment cycles through the chamber the increase in treatment time is derived from an assumed reduced flow-rate to reach that same level of treatment, additionally the chamber volume was provided but could not be verified through estimation and as such the V_est is set to that given Volume | They refer to Zhang et al., 1994 and Qin et al., 1995 for their system design but these could not be retrieved which limits the available information. Also the provided conductivity was measured at 25C whilst input temp of medium was 17C | low acid
Subjecting E. coli ATCC11775 in Fat-free milk and phos buffer to PEF treatment (41 kV/cm, 17C and 10, 25, 35 and 60 pulses) | co-axial | pilot-scale | NA | continuous | yes | 17 | 37 | TRUE | NA | NA | 41 | 3 | 5.8275 | 2.5 | NA | 6.6667 | square wave | monopolar | 1 | 6 | NA | 28.6 | 28.6 | 8.3333 | 4.29 | NA | 20 | NA | 20 | NA | NA | 403.44 | NA | NA | NA | 50 | NA | NA | 1 | no | 4800 | phosphate buffer | liquid medium | low acidic liquid medium | low-acid liquid medium | 6.8 | NA | NA | NA | NA | 3.5 | TRUE | Escherichia | coli | ATCC 11775 | NA | E. coli | FALSE | vegetative | 18 | stationary | 24 | tryptic soy agar | no | no | 3.5 | 0.54407 | 2 | 2.0617 | NA | 115.2686 | NA | NA | NA | NA | no | Dutreux et al. | 2000 | 10.1016/S0168-1605(99)00175-0 | journal | Rather than approximate the number of treatment cycles through the chamber the increase in treatment time is derived from an assumed reduced flow-rate to reach that same level of treatment, additionally the chamber volume was provided but could not be verified through estimation and as such the V_est is set to that given Volume | They refer to Zhang et al., 1994 and Qin et al., 1995 for their system design but these could not be retrieved which disallows verifying large chamber volume. Also the provided conductivity was measured at 25C whilst input temp of medium was 17C | low acid
Subjecting L. innocua ATCC51742 in Fat-free milk and phos buffer to PEF treatment (41 kV/cm, 17C and 10, 25, 35 and 60 pulses) | co-axial | pilot-scale | NA | continuous | yes | 17 | 37 | TRUE | NA | NA | 41 | 3 | 2.9138 | 2.5 | NA | 3.3333 | square wave | monopolar | 1 | 6 | NA | 28.6 | 28.6 | 8.3333 | 8.58 | NA | 10 | NA | 10 | NA | NA | 201.72 | NA | NA | NA | 25 | NA | NA | 1 | no | 4800 | phosphate buffer | liquid medium | low acidic liquid medium | low-acid liquid medium | 6.8 | NA | NA | NA | NA | 0.5 | TRUE | Listeria | innocua | ATCC 51742 | NA | Listeria spp. | FALSE | vegetative | 18 | stationary | 24 | tryptic soy agar | no | no | 0.5 | -0.30103 | 2 | 2.6058 | NA | 403.44 | NA | NA | NA | NA | no | Dutreux et al. | 2000 | 10.1016/S0168-1605(99)00175-0 | journal | Rather than approximate the number of treatment cycles through the chamber the increase in treatment time is derived from an assumed reduced flow-rate to reach that same level of treatment, additionally the chamber volume was provided but could not be verified through estimation and as such the V_est is set to that given Volume | They refer to Zhang et al., 1994 and Qin et al., 1995 for their system design but these could not be retrieved which limits the available information. Also the provided conductivity was measured at 25C whilst input temp of medium was 17C | low acid
Subjecting E. coli ATCC11775 in Fat-free milk and phos buffer to PEF treatment (41 kV/cm, 17C and 10, 25, 35 and 60 pulses) | co-axial | pilot-scale | NA | continuous | yes | 17 | 37 | TRUE | NA | NA | 41 | 3 | 2.9138 | 2.5 | NA | 3.3333 | square wave | monopolar | 1 | 6 | NA | 28.6 | 28.6 | 8.3333 | 8.58 | NA | 10 | NA | 10 | NA | NA | 201.72 | NA | NA | NA | 25 | NA | NA | 1 | no | 4800 | phosphate buffer | liquid medium | low acidic liquid medium | low-acid liquid medium | 6.8 | NA | NA | NA | NA | 3.3 | TRUE | Escherichia | coli | ATCC 11775 | NA | E. coli | FALSE | vegetative | 18 | stationary | 24 | tryptic soy agar | no | no | 3.3 | 0.51851 | 2 | 1.7862 | NA | 61.1273 | NA | NA | NA | NA | no | Dutreux et al. | 2000 | 10.1016/S0168-1605(99)00175-0 | journal | Rather than approximate the number of treatment cycles through the chamber the increase in treatment time is derived from an assumed reduced flow-rate to reach that same level of treatment, additionally the chamber volume was provided but could not be verified through estimation and as such the V_est is set to that given Volume | They refer to Zhang et al., 1994 and Qin et al., 1995 for their system design but these could not be retrieved which disallows verifying large chamber volume. Also the provided conductivity was measured at 25C whilst input temp of medium was 17C | low acid
Subjecting L. plantarum STCC 220 in peptone water to PEF treatment (20kV/cm, 10C, up to 160 mus treatment time) | co-field | lab-scale | OSU-4 | continuous | yes | 10 | 35 | FALSE | NA | NA | 25 | NA | 1314.3372 | 2.5 | NA | 0.012173 | square wave | bipolar | 4 | 2.93 | 2.3 | NA | 0.012173 | 1 | 1 | NA | 16 | NA | 64 | NA | NA | 600 | NA | NA | NA | 160 | NA | NA | 1 | no | 6000 | 6g/L peptone water | liquid medium | low acidic liquid medium | low-acid liquid medium | NA | NA | NA | NA | NA | 1.466 | TRUE | Lactobacillus | plantarum | STCC 220 | NA | LAB | TRUE | vegetative | 26 | stationary | 48 | MRS agar | no | no | 1.466 | 0.16613 | 2 | 2.612 | NA | 409.2769 | NA | NA | NA | NA | no | Rodrigo et al. | 2003 | 10.1016/S0168-1605(02)00247-7 | journal | NA | Rodrigo et al. treat the 14h incubated set as 'exponential phase', provide no N0 count, only a reduction on the LN scale requiring conversion through e^(LN(N0/N)) and obtaining the 10Log transformed result of that number. | low acid
Subjecting L. plantarum STCC 220 in peptone water to PEF treatment (20kV/cm, 10C, up to 160 mus treatment time) | co-field | lab-scale | OSU-4 | continuous | yes | 10 | 35 | FALSE | NA | NA | 25 | NA | 1232.1912 | 2.5 | NA | 0.012173 | square wave | bipolar | 4 | 2.93 | 2.3 | NA | 0.012173 | 1 | 1 | NA | 15 | NA | 60 | NA | NA | 562.5 | NA | NA | NA | 150 | NA | NA | 1 | no | 6000 | 6g/L peptone water | liquid medium | low acidic liquid medium | low-acid liquid medium | NA | NA | NA | NA | NA | 2.102 | TRUE | Lactobacillus | plantarum | STCC 220 | NA | LAB | TRUE | vegetative | 14 | stationary | 48 | MRS agar | no | no | 2.102 | 0.32263 | 2 | 2.4275 | NA | 267.6023 | NA | NA | NA | NA | no | Rodrigo et al. | 2003 | 10.1016/S0168-1605(02)00247-7 | journal | NA | Rodrigo et al. treat the 14h incubated set as 'exponential phase', provide no N0 count, only a reduction on the LN scale requiring conversion through e^(LN(N0/N)) and obtaining the 10Log transformed result of that number. | low acid
Subjecting L. plantarum STCC 220 in peptone water to PEF treatment (20kV/cm, 10C, up to 160 mus treatment time) | co-field | lab-scale | OSU-4 | continuous | yes | 10 | 35 | FALSE | NA | NA | 25 | NA | 1150.0451 | 2.5 | NA | 0.012173 | square wave | bipolar | 4 | 2.93 | 2.3 | NA | 0.012173 | 1 | 1 | NA | 14 | NA | 56 | NA | NA | 525 | NA | NA | NA | 140 | NA | NA | 1 | no | 6000 | 6g/L peptone water | liquid medium | low acidic liquid medium | low-acid liquid medium | NA | NA | NA | NA | NA | 1.251 | TRUE | Lactobacillus | plantarum | STCC 220 | NA | LAB | TRUE | vegetative | 26 | stationary | 48 | MRS agar | no | no | 1.251 | 0.097257 | 2 | 2.6229 | NA | 419.6643 | NA | NA | NA | NA | no | Rodrigo et al. | 2003 | 10.1016/S0168-1605(02)00247-7 | journal | NA | Rodrigo et al. treat the 14h incubated set as 'exponential phase', provide no N0 count, only a reduction on the LN scale requiring conversion through e^(LN(N0/N)) and obtaining the 10Log transformed result of that number. | low acid
Subjecting L. plantarum STCC 220 in peptone water to PEF treatment (20kV/cm, 10C, up to 160 mus treatment time) | co-field | lab-scale | OSU-4 | continuous | yes | 10 | 35 | FALSE | NA | NA | 25 | NA | 1067.899 | 2.5 | NA | 0.012173 | square wave | bipolar | 4 | 2.93 | 2.3 | NA | 0.012173 | 1 | 1 | NA | 13 | NA | 52 | NA | NA | 487.5 | NA | NA | NA | 130 | NA | NA | 1 | no | 6000 | 6g/L peptone water | liquid medium | low acidic liquid medium | low-acid liquid medium | NA | NA | NA | NA | NA | 1.914 | TRUE | Lactobacillus | plantarum | STCC 220 | NA | LAB | TRUE | vegetative | 14 | stationary | 48 | MRS agar | no | no | 1.914 | 0.28194 | 2 | 2.406 | NA | 254.7022 | NA | NA | NA | NA | no | Rodrigo et al. | 2003 | 10.1016/S0168-1605(02)00247-7 | journal | NA | Rodrigo et al. treat the 14h incubated set as 'exponential phase', provide no N0 count, only a reduction on the LN scale requiring conversion through e^(LN(N0/N)) and obtaining the 10Log transformed result of that number. | low acid
Subjecting L. plantarum STCC 220 in peptone water to PEF treatment (20kV/cm, 10C, up to 160 mus treatment time) | co-field | lab-scale | OSU-4 | continuous | yes | 10 | 35 | FALSE | NA | NA | 25 | NA | 1067.899 | 2.5 | NA | 0.012173 | square wave | bipolar | 4 | 2.93 | 2.3 | NA | 0.012173 | 1 | 1 | NA | 13 | NA | 52 | NA | NA | 487.5 | NA | NA | NA | 130 | NA | NA | 1 | no | 6000 | 6g/L peptone water | liquid medium | low acidic liquid medium | low-acid liquid medium | NA | NA | NA | NA | NA | 1.207 | TRUE | Lactobacillus | plantarum | STCC 220 | NA | LAB | TRUE | vegetative | 26 | stationary | 48 | MRS agar | no | no | 1.207 | 0.081707 | 2 | 2.6063 | NA | 403.894 | NA | NA | NA | NA | no | Rodrigo et al. | 2003 | 10.1016/S0168-1605(02)00247-7 | journal | NA | Rodrigo et al. treat the 14h incubated set as 'exponential phase', provide no N0 count, only a reduction on the LN scale requiring conversion through e^(LN(N0/N)) and obtaining the 10Log transformed result of that number. | low acid
Subjecting L. plantarum STCC 220 in peptone water to PEF treatment (20kV/cm, 10C, up to 160 mus treatment time) | co-field | lab-scale | OSU-4 | continuous | yes | 10 | 35 | FALSE | NA | NA | 25 | NA | 944.6799 | 2.5 | NA | 0.012173 | square wave | bipolar | 4 | 2.93 | 2.3 | NA | 0.012173 | 1 | 1 | NA | 11.5 | NA | 46 | NA | NA | 431.25 | NA | NA | NA | 115 | NA | NA | 1 | no | 6000 | 6g/L peptone water | liquid medium | low acidic liquid medium | low-acid liquid medium | NA | NA | NA | NA | NA | 1.137 | TRUE | Lactobacillus | plantarum | STCC 220 | NA | LAB | TRUE | vegetative | 26 | stationary | 48 | MRS agar | no | no | 1.137 | 0.05576 | 2 | 2.579 | NA | 379.2876 | NA | NA | NA | NA | no | Rodrigo et al. | 2003 | 10.1016/S0168-1605(02)00247-7 | journal | NA | Rodrigo et al. treat the 14h incubated set as 'exponential phase', provide no N0 count, only a reduction on the LN scale requiring conversion through e^(LN(N0/N)) and obtaining the 10Log transformed result of that number. | low acid
Subjecting L. plantarum STCC 220 in peptone water to PEF treatment (20kV/cm, 10C, up to 160 mus treatment time) | co-field | lab-scale | OSU-4 | continuous | yes | 10 | 35 | FALSE | NA | NA | 25 | NA | 821.4608 | 2.5 | NA | 0.012173 | square wave | bipolar | 4 | 2.93 | 2.3 | NA | 0.012173 | 1 | 1 | NA | 10 | NA | 40 | NA | NA | 375 | NA | NA | NA | 100 | NA | NA | 1 | no | 6000 | 6g/L peptone water | liquid medium | low acidic liquid medium | low-acid liquid medium | NA | NA | NA | NA | NA | 1.508 | TRUE | Lactobacillus | plantarum | STCC 220 | NA | LAB | TRUE | vegetative | 14 | stationary | 48 | MRS agar | no | no | 1.508 | 0.1784 | 2 | 2.3956 | NA | 248.6737 | NA | NA | NA | NA | no | Rodrigo et al. | 2003 | 10.1016/S0168-1605(02)00247-7 | journal | NA | Rodrigo et al. treat the 14h incubated set as 'exponential phase', provide no N0 count, only a reduction on the LN scale requiring conversion through e^(LN(N0/N)) and obtaining the 10Log transformed result of that number. | low acid
Subjecting L. plantarum STCC 220 in peptone water to PEF treatment (20kV/cm, 10C, up to 160 mus treatment time) | co-field | lab-scale | OSU-4 | continuous | yes | 10 | 35 | FALSE | NA | NA | 25 | NA | 657.1686 | 2.5 | NA | 0.012173 | square wave | bipolar | 4 | 2.93 | 2.3 | NA | 0.012173 | 1 | 1 | NA | 8 | NA | 32 | NA | NA | 300 | NA | NA | NA | 80 | NA | NA | 1 | no | 6000 | 6g/L peptone water | liquid medium | low acidic liquid medium | low-acid liquid medium | NA | NA | NA | NA | NA | 1.113 | TRUE | Lactobacillus | plantarum | STCC 220 | NA | LAB | TRUE | vegetative | 14 | stationary | 48 | MRS agar | no | no | 1.113 | 0.046495 | 2 | 2.4306 | NA | 269.5418 | NA | NA | NA | NA | no | Rodrigo et al. | 2003 | 10.1016/S0168-1605(02)00247-7 | journal | NA | Rodrigo et al. treat the 14h incubated set as 'exponential phase', provide no N0 count, only a reduction on the LN scale requiring conversion through e^(LN(N0/N)) and obtaining the 10Log transformed result of that number. | low acid
Subjecting L. plantarum STCC 220 in peptone water to PEF treatment (20kV/cm, 10C, up to 160 mus treatment time) | co-field | lab-scale | OSU-4 | continuous | yes | 10 | 35 | FALSE | NA | NA | 25 | NA | 575.0225 | 2.5 | NA | 0.012173 | square wave | bipolar | 4 | 2.93 | 2.3 | NA | 0.012173 | 1 | 1 | NA | 7 | NA | 28 | NA | NA | 262.5 | NA | NA | NA | 70 | NA | NA | 1 | no | 6000 | 6g/L peptone water | liquid medium | low acidic liquid medium | low-acid liquid medium | NA | NA | NA | NA | NA | 0.891 | TRUE | Lactobacillus | plantarum | STCC 220 | NA | LAB | TRUE | vegetative | 14 | stationary | 48 | MRS agar | no | no | 0.891 | -0.050122 | 2 | 2.4693 | NA | 294.6128 | NA | NA | NA | NA | no | Rodrigo et al. | 2003 | 10.1016/S0168-1605(02)00247-7 | journal | NA | Rodrigo et al. treat the 14h incubated set as 'exponential phase', provide no N0 count, only a reduction on the LN scale requiring conversion through e^(LN(N0/N)) and obtaining the 10Log transformed result of that number. | low acid
Subjecting L. plantarum STCC 220 in peptone water to PEF treatment (20kV/cm, 10C, up to 160 mus treatment time) | co-field | lab-scale | OSU-4 | continuous | yes | 10 | 35 | FALSE | NA | NA | 25 | NA | 575.0225 | 2.5 | NA | 0.012173 | square wave | bipolar | 4 | 2.93 | 2.3 | NA | 0.012173 | 1 | 1 | NA | 7 | NA | 28 | NA | NA | 262.5 | NA | NA | NA | 70 | NA | NA | 1 | no | 6000 | 6g/L peptone water | liquid medium | low acidic liquid medium | low-acid liquid medium | NA | NA | NA | NA | NA | 0.621 | TRUE | Lactobacillus | plantarum | STCC 220 | NA | LAB | TRUE | vegetative | 26 | stationary | 48 | MRS agar | no | no | 0.621 | -0.20691 | 2 | 2.626 | NA | 422.7053 | NA | NA | NA | NA | no | Rodrigo et al. | 2003 | 10.1016/S0168-1605(02)00247-7 | journal | NA | Rodrigo et al. treat the 14h incubated set as 'exponential phase', provide no N0 count, only a reduction on the LN scale requiring conversion through e^(LN(N0/N)) and obtaining the 10Log transformed result of that number. | low acid
Subjecting L. plantarum STCC 220 in peptone water to PEF treatment (20kV/cm, 10C, up to 160 mus treatment time) | co-field | lab-scale | OSU-4 | continuous | yes | 10 | 35 | FALSE | NA | NA | 25 | NA | 451.8034 | 2.5 | NA | 0.012173 | square wave | bipolar | 4 | 2.93 | 2.3 | NA | 0.012173 | 1 | 1 | NA | 5.5 | NA | 22 | NA | NA | 206.25 | NA | NA | NA | 55 | NA | NA | 1 | no | 6000 | 6g/L peptone water | liquid medium | low acidic liquid medium | low-acid liquid medium | NA | NA | NA | NA | NA | 0.744 | TRUE | Lactobacillus | plantarum | STCC 220 | NA | LAB | TRUE | vegetative | 14 | stationary | 48 | MRS agar | no | no | 0.744 | -0.12843 | 2 | 2.4428 | NA | 277.2177 | NA | NA | NA | NA | no | Rodrigo et al. | 2003 | 10.1016/S0168-1605(02)00247-7 | journal | NA | Rodrigo et al. treat the 14h incubated set as 'exponential phase', provide no N0 count, only a reduction on the LN scale requiring conversion through e^(LN(N0/N)) and obtaining the 10Log transformed result of that number. | low acid

## Notes
Changes + motivation 20/02:
-Aronsson et al. removed 8.3 Log reduction entries which led to ND result.
-Previously corrected the selective_yes_no column to represent selectivity for uninjured cells following PEF rather than to indicate specificity of the medium/agar for specific microbial species.
-Flisar et al. 2014: Excluded because of unclearly defined treatment chamber
-It was decided to exclude exponential decay pulse entries as our Ein equation assumes square wave behavior leading to an overestimation of exp decay Ein. Pulse width -determination also varies for these entries and is not always substantiated in literature.
*Resolving of "NA" Tin_C entries, if not otherwise reported: assuming that if Tout<30 that Tin was room temperature, if Tout ~23 or less Tin is assumed to be at refrigerated conditions:
-Evrendilek et al. 2000: assumed Tin was room temperature (20C) for "NA" entries
-Li et al. 2021: Assumed Tin was 5C in accordance with water bath temperature used.
-Altuntas et al. 2011: No Tin mentioned, mention incubating cells at 22C, assumed room temp.
-Altuntas et al. 2010: Sample cooled in 10C waterbath between chambers, assumed as inlet temp.
-Elez-Martinez et al. 2004: Entries final temp is 32.5C (35kV, 1000 mus) but they mention experiments with final T of 14.0 C meaning that Tin is likely at refrigerated conditions (FDA recommend 4C or lower for refrigeration).
Jin et al. 2015: Water bath temperature was adjusted within the range 4-30C to maintain an outlet temperature at 53-55C, they discuss longer and more intenstive treatments than the ones we included from the paper so the inlet temperatures are likely in the intermediate range which we can approximate to room temperature 20C.
Mosqueda Melgar et al. 2008: listed doi was correct but hyperlink led to Abram et al. paper, fixed that. Product chilled in ice bath (5C) between chambers, assumed as inlet temp.
Munoz et al. 2012: They don't mention a single temperature in relation to their PEF treatments, for the HILP treatment they mention keeping temperatures at 35C at the outlet. Perhaps we should assume the same outlet T for PEF, meaning that inlet T was likely room temp.
-Rivas et al. 2006: Only mention a 'outlet temperature lower than 55C' temperature, cooling performed between pairs of chambers, cooling cools placed in 'refrigerated bath'. Could assume that 'refrigerated bath' was similar to the conditions at the inlet but outlet temperatures + Ein in the range of hundreds of J/ml (with two cooling coils to dissipate part of that energy) makes me believe the inlet was closer to room temperature conditions.
-Salinas-Roca et al. 2017: Outlet temperature kept below 40C (w/ cooling coil between chambers) with 50 through 2000 mus treatment time range, thousands of J/ml for some entries, makes it plausible to assume refrigerated condition at inlet (maintained by cooling coil) so Tin was entered as 4C
-Salvia-Trujillo et al. 2011: Product refrigerated after preparation at 4C, 'between each chamber the product was refrigerated in an ice water bath' kept temperature below 40C that way. Hence, refrigerated conditions at the inlet seem the most plausible. Ein in the thousands of J/ml with outlet temp below 40C
-Wang et al. 2015: Original Tout of 30C was after cooling at the outlet so actual Tout is higher, though with only one treatment chamber and hundreds of J/ml Ein Tout<30C are achievable at both refrigerated and room temperature inlet temperatures. They mention transferring dilutions of their cells into beakers just prior to PEF treatment which is also when they measure the conductivity, operating under the assumption that the beakers weren't cooled the conductivity was likely measured at room temperatures. So, for lack of a better indication Tin was assumed to be room temperature
-Wang et al. 2018: Reported Tout was erroneous, instead no value is provided. They do mention adjusting conductivity prior to PEF treatment with a benchtop device which leads me to believe that was done under room temperature conditions, hence as above we'll assume that to be the Tin condition. Only ~100 J/ml as well.
-Zhong et al. 2005: One treatment chamber but many cycles, 'samples under 40C by submerging into an ice-water bath' so actual Tout is higher than 40C, estimated energy trends into thousands of J/ml with ~50-200 J/ml per cycle. Provided schematic shows cooling coil prior to PEF chamber so by assuming refrigerated conditions the 50-200 J/ml per cycle. But combination coil before PEF and statement of T<40C due to the coil contradicts that, but simultaneously a Tin of 40C seems nonsensical. For now we'll mark Tin as 4C but let's have a look at this article.
*Checked "NA" pulse polarity entries to validate whether there truly was no indication of the pulse polarity:
-Abram et al. 2002: They do contain a pulse wave graph which only shows a monopolar character, if the pulses they had used actually were bipolar they would've indicated that so perhaps we should assume monopolar pulses.
-Aronson et al. 2004: No information regarding pulse waveforms, reference to Aronsson & Ronner 2001 paper for PEF setup which does contain a pulse wave graph which only shows monopolar (square) character, the same reasoning applies as it does above that if they had used bipolar pulses that they would've showed that there.
-Choi et al. 2008: in the introduction they make mention of bipolar square waves being best for commercial pasteurization which they subsequently 'balance' by mentioning risk of dielectric breakdown of food. They then proceed not to mention pulse polarity again, however, in the section discussing their treatment chamber design they mention accounting for easy ventilation of gas bubbles, which they state as the cause of the dielectric breakdown which they tied into bipolar pulse characters, as such it might be assumed that bipolar pulses are used. However, same as for the previous articles there also is a pulse waveform graph that only shows one pulse which is seemingly monopolar. yet no mention of monopolar pulses is made anywhere in the paper so the assumption is that bipolar pulses were used.
-Djukic-Vukovic et al. 2021: make no mention of pulse polarity but mention using a pulse generator described in Flisar (2014), who make no mention of pulse polarity either but do show a pulse waveform graph with only one positive pulse. We again assume that if the generator were capable of bipolar pulses that that would've been featured in the graph and as such we assume monopolar pulses.
-Dutreux et al. 2000: They mention Qin et al. 1995 when describing their PEF device, this article is unavailable online (There is a physical copy in the Forum library though?) though and they don't elaborate further about their pulses. Also some entries are marked as square wave but others as "NA" for waveform, this was likely due to the other paper, Zhang et al. 1994, that they mention at the treatment chamber description which describes a pulse generator which emits monopolar pulses but that is prior to the description of the Qin et al. 1995 'new' generator and as such can't be used to conclude the waveform. As such the square wave entries will be replaced with "NA"
Kanduser et al. 2017: They mention the Flisar et al. 2014 pulse generator (refer to Djukic-Vukovic et al. 2021 notes for conclusion from there) as well as a HPV-VG device, for this latter device they refer to an article which operates it where it runs in a monopolar (unipolar) mode. As such we will assume that both candidate devices used in this article operated in monopolar mode.
-Saldana et al. 2011: Pulse device described in other Saldana papers, which mention a ScandiNova device. No mention is made of the polarity on their website, left as "NA" for now. -> check a few more papers but otherwise monopolar can be assumed.
-Zhao et al. 2014: Make no explicit mention of pulse polarity, OSU-4L device, Mention further device description in Yang et al. 2004 which shows the pulse waveform graph with a bipolar character, assumed that that was maintained.
-Zhong et al. 2005: No explicit mention of pulse polarity, Tsinghua/China agricultural university pulse generator, Tsinghua PPG-1 is capable of generating bipolar pulses (10.1017/S0263034608000025 looks more pilot-scale though). Couldn't readily find another device, not for the China agricultural university either. Can't conclusively state that the PPG-1 was indeed used in the article but it seems the option I can find, For now we'll conclude bipolar pulses but that still isn't conclusive
*"NA" entries for Pulse shape were checked again to validate whether there was indeed no indication:
-Dutreux et al. 2000: Left as "NA" as reasoned in the section above.
-Evrendilek et al. 2000: OSU-4 pulse device, contains a graph of the bipolar square waveform, entered as such.
-Marselles-Fontanet et al. 2009: They make no mention of pulse waveform but after mentioning their PEF device (OSU-4) they cite an article by the same author using said device where they do mention using square-wave pulses, hence square waveform pulses were assumed for this article as well.
-Timmermans et al. 2013: Only mention of pulse waveform is when discussing other articles and it is seemingly used to distinguish their data from the experimental data, during the PEF device description other articles are referenced, however, these are either unavailable or discuss PEF device specifications in a more general sense. They do use the calorimetric method for determing Ein which, as opposed to the device wattage * treatment time and the equation we use which assumes constant field strength, can be used for exponential decay pulses this combined with the square waveform that they do mention makes me lean towards exponential decay pulses for this paper, which will be entered for now. Let's discuss this conclusion
-Unal, Yousef & Dunne. 2002: use a OSU-4 PEF device, no mention is made of the pulse shape besides the fact that it was monitored. For lack of a better indication I checked whether there were any entries for exponential decay pulses with OSU-4 devices which wasn't the case, hence it was assumed that the pulse waveform was square wave.
-Changes 22/02:
-Changed Saccharomyces ascospore entries their cell type classification to 'vegetative'
-Changed notation of % abv as that caused issues in the MLR code previously.
-Changed capitalization of food_product categories to lower case.
-Changes 23/02:
-Dutreux et al. 2000: Investigated articles they mention for describing the process/treatment, one mentions square wave pulses whilst no mention of pulse polarity is made, as such, in accordance with the novel assumption, we assume a monopolar pulse character. -> with that we've resolved the last "NA" entries for pulse polarity and waveform.
*Checking recirculation papers:
-Zhong et al. 2005: They do explicitly mention multiple treatment cycles, will maintain the number of cycles. They mention that it's not a closed loop system but rather that the sample is placed in a sterile feed tank after each cycle to prevent recontamination.
-Schrive et al. 2014: refers to Schrive et al. 2006 for treatment setup, which does explicitly discuss a recirculation setup.
-Amiali et al. 2006: They mention 'typical run (...) four consecutive treatments' with a constant treatment time and flow rate per pass. The process diagram itself also shows how the product is cycled through the system.
-Amiali et al. 2005: Same setup as the 2006 paper but with up to 7 passes.
-Alkhafaji & Farid, 2007: They describe it as a multi-pass chamber with the diagram showing a closed treatment circuit.
-For all articles that are marked as having more than one treatment cycle they explicitly discuss the recirculation setup.
-Changed Timmermans et al. 2013 back to Square wave pulses following clarification by author.
-Changes 28/02:
-Added LAB_true_false column where true indicates a lactobacilales member, in the past a copy of the database was made where all LAB genera had their 'genus' entry replaced with LAB but this way we can filter for LAB with ease whilst retaining the actual genus for each entry. I might still use the previous method at least once with the overall dataset to see whether the respective coefficient is affected. Upon examining EDA code LAB classification in the genus column is necessary to get the code to properly group them as such.
-Changes 29/02:
-Added organism_grouped column to represent groups of genera that can be categorised under a joint label, i.e. Lactic acid bacteria.
-Added study_below_equal_300 column to allow for filtering for studies whose experimental range falls within 300 J/ml and exclude papers where <200 j/ml entries are on the lower end of their experimental design.
-29/11/24: -Decided to remove articles which use Reduction percentage due to inaccuracy beyond 2 log (Berzosa et al.)
-Gonzalez-Arenzana et al.: the increasing energy input did not result in a linear increase with the reduction (decrease first, increase only after further Ein increases), the authors relate this to the effect on the medium temperature through the outlet temp.
-Discuss effect of conductivity on microbial inactivation at same field strength based on 10.1016/j.jfoodeng.2014.08.020
-Staphylococcus data in Zhao et al. switched up the symbols for the lowest and highest field strength in the legend. In text they make mention of a 38.4 kV/cm datapoint marked with the 18.1 kV/cm symbol.
-Timmermans et al. (10.1016/j.ijfoodmicro.2013.12.022) sudden jump in Salmonella reduction results from the low Ein result with formula 2 despite the Calorimetric Ein determination of the paper where the datapoints were determined to be at 57 and 98 J/ml as opposed to the 18 and 20 J/ml determined with Formula 2. Formula 2 is incorrect in this case as the calorimetric result indicates a minimum Ein (assumes Adiabatic conditions) so the result should be excluded, entries have been deleted
-17/12/24:
MO: as described my Marcel in mail and discussed in meeting, 1 ml inoc. results in lower limit of 0 log survivors. 0.1 ml inoc. results in lower limit of 1 log survivors. Recheck with this approach unless otherwise indicated by authors:
-Aronsson et al.: use 1 ml sample to inoculate, no enrichment procedure, according to formula 0 LOG detection limit.
-Alkhafaji & Farid: Use BacTrac for survivor enumeration, they mention using 30 E. coli calibration suspensions but make no mention of the range of that calibration or sensitivity of the device. Bac Trac 4300 brochure makes mention of "1 bacteria per 25g sample", however the indirect nature of the method (measuring EC changes resulting from metabolite release) is seen as unreliable when calibrated using viable unelectroporated populations to measure survival in part viable - part irreversibly electroporated populations as metabolite leakage from the latter might affect the measurement by inflating the resulting survivor count.
-Zhang et al.: mention 1ml sample for plate inoculation, no enrichment described. according to formula 0 LOG detection limit.
-Schrive et al.: Mention lower detection limit of 10 CFU/ml or 1 LOG(CFU/ml). deleted 1 data point below this limit.
-Yildiz et al.: use 'appropriate dilutions' no mention of enrichment method or inoculation volume -> Maintaining 1 log as the lower detection limit.
-Huang et al. (1272-3): serial dilutions, 50 microliter inoc. volume.
No mention of detection limit. Spiral plating, previously concluded this combination at 2 LOG detection limit.
-Sampedro et al.: Serial dilutions, no inoc volume -> maintaining 1 LOG as the lower detection limit, removed entries relating to selective plates of Salmonella as well.
-Evrendilek et al. (2020): 'appropriate dilutions' no mention of detection limit, no inoc. volume mentioned. Defaulting to 1 LOG detection limit.
-Evrendilek et al. (2017): 'appropriate dilutions' no mention of detection limit, no inoc. volume mentioned. Defaulting to 1 LOG detection limit.
-Huang et al. (07.011): serial dilutions, 50 microliter inoc. volume, no mention of detection limit, spiral plating -> maintaining 2 LOG due to this combination. 22 entries removed between the two papers.
-Abca & Evrendilek: serial dilutions, 100 microliter inoc volume. No mention of detection limit or enrichment. 1 LOG detection limit for this inoc volume. No deletions.
-Gachovska et al.: serial dilutions, 'plated according to manufacturer's instructions' -> couldn't find manufacturer info, no mention of detection limit or inoc. volume. Default to 1 LOG survivors minimum
-Zhao et al. dilutions, no mention of inoc. volume or detection limit. Default to 1 LOG survivors minimum.
-Li et al. dilutions, no mention of inoc. volume or detection limit. Default to 1 LOG survivors minimum.
-Wang et al. no mention of detection limit or inoc. volume, Default to 1 LOG survivors
-Salinas-Roca et al: no mention of detection limit or inoc. volume, default to 1 LOG survivors
-Aronsson et al. (2004): No mention of detection limits or inoc. volumes, maintain 1 LOG lower limit.
-Jin et al. mention no detection limit but inoc volume of 100 microliters leads us to maintain the 1 LOG detection limit, entries below 1 LOG removed.
-Saldana et al. mention 100 microliter inoc. volume, no detection limit mentioned. Maintain 1 LOG minimum count, entries below 1 LOG survival removed.
-Foodeng.2014.08.020 (Jin et al.): We looked at this one before, it used 2 types of 'Grapefruit juice' of different conductivities and with each 22 and 30 kV/cm was used, we just didn't recognize it because I removed one point using the previous detection limit standards. Back up to their 4 entries though. -2024.103(?)731 (Lytras et al.) evaluate 10 strains per genus which could serve to explain the widening inactivation range as they intensify their treatment as the different strains will possess variable resistance to PEF.
-j.ifset.2015.03.009 (Gonzalez-Arenzana et al.): is the E60, E62, E72, E95 paper which alter their treatment intensity by changing both the treatment time and field strength
-j.foodres.2023.112525 (Delso et al.): Use three different field strengths against a range of treatment times leading to the three separate lines we see.
-j.ifset.2007.06.012 (Shamsi et al.): Our one Pseudomonas paper, it seems Aruna also included entries of the combined PEF+Heat treatment (Tin=53C) which is in the lethal range so those entries have been removed. She did extrapolate the EC to the Tin of 10.5C experiments using the two provided values (@ 17.2 and 59.5C).
-JFP-11-099 (Waite-Cusic et al.): The high energy-low reduction point for Listeria was in a different medium (0.1% NaCl as opposed to 50% acid whey, pH 7 vs 4.2), This combined with strain variability explains this outlier.
17/01/2025 (George):
-Beer was categorized as high acidic food product (all values were anyway above 300)
- peach nectar has a pH of 3.x thus it should be high acidic (typo) (energy input 35.2)
-apple juice was also categorized as high acidic instead of low acidic (food product and fuit juice). same for dark ale beer and all beers
deionized water was mistakenly categorized as high acidic fruit juice. fixed.
-model ranch dressing and model strawberry juice were categorized as and high acidic fruit juice
-ranch dressing was categorized as matrix category "other"
-mcllvaine buffer was converted to lower case
-egg products were separated from liquid media and formed a new category "egg products"
27/01/2025 (George):
- All 1 pulse shape were renamed to Monopolar, and all 2 were renamed bipolar
- matrix_category was renamed to matrix_category_0
- fruit juice acidity was renamed to matrix_category and this is to be used to avoid confusion
29/01/2025 (George):
- From the new matrix_category, high-acidic was renamed to high-acid
11/02/2025 (George): The cateogories of organism)grouped were changed from Escherichia to E. coli from Listeria to Listeria spp., from Pseudomonas to Pseudomonas spp., from Saccharomyces to S. cerevisiae, from Salmonella to Salmonella spp. from Staphylococcus to S. aureus. From Bacillus to Bacillus subtilis.